## borehole
# | Drilling Date | Depth | Ice Reached? | Northing (ESPG 2056) | Easting (ESPG 2056) | New | id | latitude | longitude | elevation | glacier_name | rgi_id | temperature_accuracy | drill_method | to_bottom | label | notes
1 | 1976-07-01 | 32 | FALSE | 1086615.9851 | 2633845.029 | TRUE | 1001 | 45.9303 | 7.8749 | 4450 | Grenzgletscher | G007908E45948N |  | mechanical | FALSE | CG76-1 | Gaggeler, H. et al. (1983): 210 Pb-Dating of Cold Alpine Firn/Ice Cores From Colle Gnifetti, Switzerland (https://doi.org/10.3189/S0022143000005220); Haeberli, W. and Funk, M. (1991): Borehole Temperatures at the Colle Gnifetti Core-drilling Site (Monte Rosa, Swiss Alps), (https://doi.org/10.3189/S0022143000042775); Haeberli, W. and Alean, J. (1985): Temperature and Accumulation of High Altitude Firn in the Alps (https://doi.org/10.3189/1985AoG6-1-161-163)
2 | 1977-08-20 | 65 | TRUE | 1086615.9851 | 2633845.029 | TRUE | 1002 | 45.9303 | 7.8749 | 4450 | Grenzgletscher | G007908E45948N |  | mechanical | FALSE | CG77-1 | Oeschger, H. et al. (1978): First Results from Alpine Core Drilling Projects; Gaggeler, H. et al. (1983): 210 Pb-Dating of Cold Alpine Firn/Ice Cores From Colle Gnifetti, Switzerland (https://doi.org/10.3189/S0022143000005220)
3 | 1978-01-01 | 60 | TRUE | 1086652.5323 | 2633880.0446 | FALSE | 1 | 45.9306 | 7.8754 | 4450 | Grenzgletscher | G007908E45948N |  |  | FALSE | CG78-1 | Blatter, H. and Haeberli, W. (1984): Modelling Temperature Distribution in Alpine Glaciers (https://doi.org/10.3189/1984AoG5-1-18-22)
4 | 1982-01-01 | 123 | TRUE | 1086576.0364 | 2633798.0076 | FALSE | 273 | 45.9299 | 7.8743 | 4450 | Grenzgletscher | G007908E45948N | 0.1 | mechanical | TRUE | CG82-1 | Haeberli, W. and Funk, M. (1991): Borehole Temperatures at the Colle Gnifetti Core-drilling Site (Monte Rosa, Swiss Alps), (https://doi.org/10.3189/S0022143000042775)
5 | 1991-08-02 | 29 | FALSE | 1086578.5965 | 2633818.6284 | FALSE | 33 | 45.93 | 7.8746 | 4452 | Grenzgletscher | G007908E45948N | 0.1 | thermal | FALSE | CG91-A | Laternser, M. (1992): Firntemperaturen in den Schweizer Alpen, MSc thesis, ETH-Zurich; Suter et al. (2001): Cold Firn and Ice of High-altitude Glaciers in the Alps: Measurements and Distribution Modelling (https://doi.org/10.3189/172756501781832566)
6 | 1991-08-03 | 28 | FALSE | 1086420.0197 | 2633870.0111 | FALSE | 15 | 45.9285 | 7.8753 | 4470 | Grenzgletscher | G007908E45948N | 0.2 | thermal | FALSE | CG91-B | Laternser, M. (1992): Firntemperaturen in den Schweizer Alpen, MSc thesis, ETH-Zurich; Suter et al. (2001): Cold Firn and Ice of High-altitude Glaciers in the Alps: Measurements and Distribution Modelling (https://doi.org/10.3189/172756501781832566)
7 | 1991-08-04 | 30 | FALSE | 1086499.5678 | 2633399.1478 | TRUE | 1003 | 45.9293 | 7.8692 | 4400 | Grenzgletscher | G007908E45948N | 0.2 | thermal | FALSE | CG91-C | Laternser, M. (1992): Firntemperaturen in den Schweizer Alpen, MSc thesis, ETH-Zurich; Suter et al. (2001): Cold Firn and Ice of High-altitude Glaciers in the Alps: Measurements and Distribution Modelling (https://doi.org/10.3189/172756501781832566)
8 | 1991-08-04 | 30 | FALSE | 1085900.0329 | 2633500.0339 | FALSE | 17 | 45.9239 | 7.8705 | 4250 | Grenzgletscher | G007908E45948N | 0.2 | thermal | FALSE | GG91-D | Laternser, M. (1992): Firntemperaturen in den Schweizer Alpen, MSc thesis, ETH-Zurich; Suter et al. (2001): Cold Firn and Ice of High-altitude Glaciers in the Alps: Measurements and Distribution Modelling (https://doi.org/10.3189/172756501781832566)
9 | 1994-06-02 | 38 | TRUE | 1085893.5768 | 2633214.1733 | TRUE | 1004 | 45.9238 | 7.8668 | 4200 | Grenzgletscher | G007908E45948N | 0.1 | thermal | FALSE | GG94-0 | Suter, S. (1995): Die Verbreitung kalter Firn- und Eisregionen im Alpengebiet, MSc, ETH Zurich; Suter et al. (2001): Cold Firn and Ice of High-altitude Glaciers in the Alps: Measurements and Distribution Modelling (https://doi.org/10.3189/172756501781832566)
10 | 1994-04-29 | 14.3 | FALSE | 1086148.6085 | 2633398.5887 | FALSE | 34 | 45.9261 | 7.8692 | 4300 | Grenzgletscher | G007908E45948N | 0.1 | thermal | FALSE | GG94-1 | Suter, S. (1995): Die Verbreitung kalter Firn- und Eisregionen im Alpengebiet, MSc, ETH Zurich; Suter et al. (2001): Cold Firn and Ice of High-altitude Glaciers in the Alps: Measurements and Distribution Modelling (https://doi.org/10.3189/172756501781832566)
11 | 1994-04-29 | 15 | FALSE | 1085919.3852 | 2632848.0719 | FALSE | 35 | 45.9241 | 7.862 | 4100 | Grenzgletscher | G007908E45948N | 0.1 | thermal | FALSE | GG94-2 | Suter, S. (1995): Die Verbreitung kalter Firn- und Eisregionen im Alpengebiet, MSc, ETH Zurich; Suter et al. (2001): Cold Firn and Ice of High-altitude Glaciers in the Alps: Measurements and Distribution Modelling (https://doi.org/10.3189/172756501781832566)
12 | 1994-04-29 | 15 | FALSE | 1086149.6163 | 2632599.1945 | TRUE | 1005 | 45.9262 | 7.8589 | 4000 | Grenzgletscher | G007908E45948N | 0.1 | thermal | FALSE | GG94-3 | Suter, S. (1995): Die Verbreitung kalter Firn- und Eisregionen im Alpengebiet, MSc, ETH Zurich; Suter et al. (2001): Cold Firn and Ice of High-altitude Glaciers in the Alps: Measurements and Distribution Modelling (https://doi.org/10.3189/172756501781832566)
13 | 1994-05-02 | 15 | FALSE | 1085869.5914 | 2633219.1918 | TRUE | 1006 | 45.9236 | 7.8668 | 4200 | Grenzgletscher | G007908E45948N | 0.1 | thermal | FALSE | GG94-4 | Suter, S. (1995): Die Verbreitung kalter Firn- und Eisregionen im Alpengebiet, MSc, ETH Zurich; Suter et al. (2001): Cold Firn and Ice of High-altitude Glaciers in the Alps: Measurements and Distribution Modelling (https://doi.org/10.3189/172756501781832566)
14 | 1994-05-31 | 118 | TRUE | 1085898.656 | 2633248.5928 | FALSE | 36 | 45.9239 | 7.8672 | 4200 | Grenzgletscher | G007908E45948N | 0.1 | thermal | FALSE | GG94-A | Suter, S. (1995): Die Verbreitung kalter Firn- und Eisregionen im Alpengebiet, MSc, ETH Zurich; Suter et al. (2001): Cold Firn and Ice of High-altitude Glaciers in the Alps: Measurements and Distribution Modelling (https://doi.org/10.3189/172756501781832566)
15 | 1994-05-31 | 28 | FALSE | 1085899.5483 | 2633249.131 | TRUE | 1007 | 45.9239 | 7.8672 | 4200 | Grenzgletscher | G007908E45948N | 0.1 | thermal | FALSE | GG94-B | Suter, S. (1995): Die Verbreitung kalter Firn- und Eisregionen im Alpengebiet, MSc, ETH Zurich; Suter et al. (2001): Cold Firn and Ice of High-altitude Glaciers in the Alps: Measurements and Distribution Modelling (https://doi.org/10.3189/172756501781832566)
16 | 1995-10-01 | 61 | TRUE | 1086382.956 | 2633922.0389 | FALSE | 143 | 45.9282 | 7.8759 | 4475 | Grenzgletscher | G007908E45948N | 0.05 | mechanical | TRUE | CG95-1 | Luthi (2000): Rheology of Cold Firn and Dynamics of a Polythermal Ice stream: Studies on Colle Gnifetti and Jakobshavns Isbræ; Luthi and Funk (2001): Modelling Heat Flow in a Cold, High-altitude Glacier: Interpretation of Measurements from Colle Gnifetti, Swiss Alps (https://doi.org/10.3189/172756501781832223)
17 | 1995-10-01 | 101 | TRUE | 1086382.956 | 2633922.0389 | FALSE | 144 | 45.9282 | 7.8759 | 4475 | Grenzgletscher | G007908E45948N | 0.05 | mechanical | TRUE | CG95-2 | Luthi (2000): Rheology of Cold Firn and Dynamics of a Polythermal Ice stream: Studies on Colle Gnifetti and Jakobshavns Isbræ; Luthi and Funk (2001): Modelling Heat Flow in a Cold, High-altitude Glacier: Interpretation of Measurements from Colle Gnifetti, Swiss Alps (https://doi.org/10.3189/172756501781832223)
18 | 1998-09-21 | 29.781 | FALSE | 1085765.006 | 2633749.9805 | FALSE | 271 | 45.9226 | 7.8737 | 4293 | Grenzgletscher | G007908E45948N | 0.1 | thermal | FALSE | SJ98-A | Suter (2002) Cold Firn and Ice in the Monte Rosa and Mont Blanc Areas: Spatial Occurrence, Surface Energy Balance and Climatic Evidence; Suter and Hoelzle (2002): Cold Firn in the Mont Blanc and Monte Rosa areas, European Alps: Spatial Distribution and Statistical Models (https://doi.org/10.3189/172756402781817059)
19 | 1999-05-26 | 21.8 | FALSE | 1086346.6096 | 2633923.1722 | TRUE | 1008 | 45.9279 | 7.8759 | 4485 | Grenzgletscher | G007908E45948N |  | thermal | FALSE | CG99-1 | Suter (2002) Cold Firn and Ice in the Monte Rosa and Mont Blanc Areas: Spatial Occurrence, Surface Energy Balance and Climatic Evidence; Suter and Hoelzle (2002): Cold Firn in the Mont Blanc and Monte Rosa areas, European Alps: Spatial Distribution and Statistical Models (https://doi.org/10.3189/172756402781817059)
20 | 1999-05-26 | 22 | FALSE | 1086594.5304 | 2633825.2114 | TRUE | 1009 | 45.9301 | 7.8747 | 4454 | Grenzgletscher | G007908E45948N |  | thermal | FALSE | CG99-2 | Suter (2002) Cold Firn and Ice in the Monte Rosa and Mont Blanc Areas: Spatial Occurrence, Surface Energy Balance and Climatic Evidence; Suter and Hoelzle (2002): Cold Firn in the Mont Blanc and Monte Rosa areas, European Alps: Spatial Distribution and Statistical Models (https://doi.org/10.3189/172756402781817059)
21 | 1999-05-26 | 22 | FALSE | 1086629.5157 | 2633959.1434 | TRUE | 1010 | 45.9304 | 7.8764 | 4440 | Grenzgletscher | G007908E45948N |  | thermal | FALSE | CG99-3 | Suter (2002) Cold Firn and Ice in the Monte Rosa and Mont Blanc Areas: Spatial Occurrence, Surface Energy Balance and Climatic Evidence; Suter and Hoelzle (2002): Cold Firn in the Mont Blanc and Monte Rosa areas, European Alps: Spatial Distribution and Statistical Models (https://doi.org/10.3189/172756402781817059)
22 | 1999-05-27 | 21.9 | FALSE | 1086709.6162 | 2633689.207 | TRUE | 1011 | 45.9311 | 7.8729 | 4460 | Grenzgletscher | G007908E45948N |  | thermal | FALSE | CG99-4 | Suter (2002) Cold Firn and Ice in the Monte Rosa and Mont Blanc Areas: Spatial Occurrence, Surface Energy Balance and Climatic Evidence; Suter and Hoelzle (2002): Cold Firn in the Mont Blanc and Monte Rosa areas, European Alps: Spatial Distribution and Statistical Models (https://doi.org/10.3189/172756402781817059)
23 | 1999-05-27 | 20 | FALSE | 1086459.596 | 2633366.1641 | TRUE | 1012 | 45.9289 | 7.8688 | 4400 | Grenzgletscher | G007908E45948N |  | thermal | FALSE | GG99-5 | Suter (2002) Cold Firn and Ice in the Monte Rosa and Mont Blanc Areas: Spatial Occurrence, Surface Energy Balance and Climatic Evidence; Suter and Hoelzle (2002): Cold Firn in the Mont Blanc and Monte Rosa areas, European Alps: Spatial Distribution and Statistical Models (https://doi.org/10.3189/172756402781817059)
24 | 1999-05-27 | 17.9 | FALSE | 1086389.5612 | 2633589.1948 | TRUE | 1013 | 45.9283 | 7.8716 | 4405 | Grenzgletscher | G007908E45948N |  | thermal | FALSE | GG99-6 | Suter (2002) Cold Firn and Ice in the Monte Rosa and Mont Blanc Areas: Spatial Occurrence, Surface Energy Balance and Climatic Evidence; Suter and Hoelzle (2002): Cold Firn in the Mont Blanc and Monte Rosa areas, European Alps: Spatial Distribution and Statistical Models (https://doi.org/10.3189/172756402781817059)
25 | 1999-05-28 | 22 | FALSE | 1086149.5516 | 2633469.1818 | TRUE | 1014 | 45.9261 | 7.8701 | 4300 | Grenzgletscher | G007908E45948N |  | thermal | FALSE | GG99-7 | Suter (2002) Cold Firn and Ice in the Monte Rosa and Mont Blanc Areas: Spatial Occurrence, Surface Energy Balance and Climatic Evidence; Suter and Hoelzle (2002): Cold Firn in the Mont Blanc and Monte Rosa areas, European Alps: Spatial Distribution and Statistical Models (https://doi.org/10.3189/172756402781817059)
26 | 1999-05-25 | 16 | FALSE | 1085807.6007 | 2633833.1484 | TRUE | 1015 | 45.923 | 7.8747 | 4306 | Grenzgletscher | G007908E45948N |  | thermal | FALSE | SJ99-8 | Suter (2002) Cold Firn and Ice in the Monte Rosa and Mont Blanc Areas: Spatial Occurrence, Surface Energy Balance and Climatic Evidence; Suter and Hoelzle (2002): Cold Firn in the Mont Blanc and Monte Rosa areas, European Alps: Spatial Distribution and Statistical Models (https://doi.org/10.3189/172756402781817059)
27 | 1999-05-24 | 22 | FALSE | 1085764.5566 | 2633749.1295 | TRUE | 1016 | 45.9226 | 7.8737 | 4293 | Grenzgletscher | G007908E45948N | 0.1 | thermal | FALSE | SJ99-9 | Suter (2002) Cold Firn and Ice in the Monte Rosa and Mont Blanc Areas: Spatial Occurrence, Surface Energy Balance and Climatic Evidence; Suter and Hoelzle (2002): Cold Firn in the Mont Blanc and Monte Rosa areas, European Alps: Spatial Distribution and Statistical Models (https://doi.org/10.3189/172756402781817059)
28 | 1999-05-24 | 22 | FALSE | 1085619.9856 | 2633699.9639 | FALSE | 269 | 45.9213 | 7.873 | 4330 | Grenzgletscher | G007908E45948N | 0.1 | thermal | FALSE | SJ99-10 | Suter (2002) Cold Firn and Ice in the Monte Rosa and Mont Blanc Areas: Spatial Occurrence, Surface Energy Balance and Climatic Evidence; Suter and Hoelzle (2002): Cold Firn in the Mont Blanc and Monte Rosa areas, European Alps: Spatial Distribution and Statistical Models (https://doi.org/10.3189/172756402781817059)
29 | 1999-05-25 | 22 | FALSE | 1085669.5972 | 2633544.1283 | TRUE | 1017 | 45.9218 | 7.871 | 4300 | Grenzgletscher | G007908E45948N |  | thermal | FALSE | GG99-11 | Suter (2002) Cold Firn and Ice in the Monte Rosa and Mont Blanc Areas: Spatial Occurrence, Surface Energy Balance and Climatic Evidence; Suter and Hoelzle (2002): Cold Firn in the Mont Blanc and Monte Rosa areas, European Alps: Spatial Distribution and Statistical Models (https://doi.org/10.3189/172756402781817059)
30 | 1999-05-25 | 22 | FALSE | 1085911.0495 | 2633501.9905 | FALSE | 18 | 45.924 | 7.8705 | 4250 | Grenzgletscher | G007908E45948N | 0.2 | thermal | FALSE | GG99-12 | Suter (2002) Cold Firn and Ice in the Monte Rosa and Mont Blanc Areas: Spatial Occurrence, Surface Energy Balance and Climatic Evidence; Suter and Hoelzle (2002): Cold Firn in the Mont Blanc and Monte Rosa areas, European Alps: Spatial Distribution and Statistical Models (https://doi.org/10.3189/172756402781817059)
31 | 1999-05-25 | 22 | FALSE | 1085691.5697 | 2633212.1707 | TRUE | 1018 | 45.922 | 7.8667 | 4205 | Grenzgletscher | G007908E45948N |  | thermal | FALSE | GG99-13 | Suter (2002) Cold Firn and Ice in the Monte Rosa and Mont Blanc Areas: Spatial Occurrence, Surface Energy Balance and Climatic Evidence; Suter and Hoelzle (2002): Cold Firn in the Mont Blanc and Monte Rosa areas, European Alps: Spatial Distribution and Statistical Models (https://doi.org/10.3189/172756402781817059)
32 | 1999-05-27 | 22 | FALSE | 1085589.5676 | 2633099.1383 | TRUE | 1019 | 45.9211 | 7.8653 | 4205 | Grenzgletscher | G007908E45948N |  | thermal | FALSE | GG99-14 | Suter (2002) Cold Firn and Ice in the Monte Rosa and Mont Blanc Areas: Spatial Occurrence, Surface Energy Balance and Climatic Evidence; Suter and Hoelzle (2002): Cold Firn in the Mont Blanc and Monte Rosa areas, European Alps: Spatial Distribution and Statistical Models (https://doi.org/10.3189/172756402781817059)
33 | 1999-05-27 | 22 | FALSE | 1085498.5213 | 2632894.1778 | TRUE | 1020 | 45.9203 | 7.8626 | 4200 | Grenzgletscher | G007908E45948N |  | thermal | FALSE | GG99-15 | Suter (2002) Cold Firn and Ice in the Monte Rosa and Mont Blanc Areas: Spatial Occurrence, Surface Energy Balance and Climatic Evidence; Suter and Hoelzle (2002): Cold Firn in the Mont Blanc and Monte Rosa areas, European Alps: Spatial Distribution and Statistical Models (https://doi.org/10.3189/172756402781817059)
34 | 1999-05-28 | 20 | FALSE | 1085299.5614 | 2632818.1258 | TRUE | 1021 | 45.9185 | 7.8616 | 4255 | Grenzgletscher | G007908E45948N |  | thermal | FALSE | LJ99-16 | Suter (2002) Cold Firn and Ice in the Monte Rosa and Mont Blanc Areas: Spatial Occurrence, Surface Energy Balance and Climatic Evidence; Suter and Hoelzle (2002): Cold Firn in the Mont Blanc and Monte Rosa areas, European Alps: Spatial Distribution and Statistical Models (https://doi.org/10.3189/172756402781817059)
35 | 1999-05-28 | 22 | FALSE | 1085499.5346 | 2632669.1651 | TRUE | 1022 | 45.9203 | 7.8597 | 4252 | Grenzgletscher | G007908E45948N |  | thermal | FALSE | LJ99-17 | Suter (2002) Cold Firn and Ice in the Monte Rosa and Mont Blanc Areas: Spatial Occurrence, Surface Energy Balance and Climatic Evidence; Suter and Hoelzle (2002): Cold Firn in the Mont Blanc and Monte Rosa areas, European Alps: Spatial Distribution and Statistical Models (https://doi.org/10.3189/172756402781817059)
36 | 1999-05-28 | 21 | FALSE | 1085189.5228 | 2633048.1598 | TRUE | 1023 | 45.9175 | 7.8646 | 4283 | Grenzgletscher | G007908E45948N |  | thermal | FALSE | LJ99-18 | Suter (2002) Cold Firn and Ice in the Monte Rosa and Mont Blanc Areas: Spatial Occurrence, Surface Energy Balance and Climatic Evidence; Suter and Hoelzle (2002): Cold Firn in the Mont Blanc and Monte Rosa areas, European Alps: Spatial Distribution and Statistical Models (https://doi.org/10.3189/172756402781817059)
37 | 1999-05-29 | 22 | FALSE | 1085984.6079 | 2632924.1392 | TRUE | 1024 | 45.9247 | 7.863 | 4100 | Grenzgletscher | G007908E45948N |  | thermal | FALSE | GG99-19 | Suter (2002) Cold Firn and Ice in the Monte Rosa and Mont Blanc Areas: Spatial Occurrence, Surface Energy Balance and Climatic Evidence; Suter and Hoelzle (2002): Cold Firn in the Mont Blanc and Monte Rosa areas, European Alps: Spatial Distribution and Statistical Models (https://doi.org/10.3189/172756402781817059)
38 | 1999-05-29 | 21 | FALSE | 1085880.5172 | 2632773.1802 | TRUE | 1025 | 45.9237 | 7.8611 | 4090 | Grenzgletscher | G007908E45948N |  | thermal | FALSE | GG99-20 | Suter (2002) Cold Firn and Ice in the Monte Rosa and Mont Blanc Areas: Spatial Occurrence, Surface Energy Balance and Climatic Evidence; Suter and Hoelzle (2002): Cold Firn in the Mont Blanc and Monte Rosa areas, European Alps: Spatial Distribution and Statistical Models (https://doi.org/10.3189/172756402781817059)
39 | 1999-05-29 | 20 | FALSE | 1086314.57 | 2632740.1253 | TRUE | 1026 | 45.9276 | 7.8607 | 3985 | Grenzgletscher | G007908E45948N |  | thermal | FALSE | GG99-21 | Suter (2002) Cold Firn and Ice in the Monte Rosa and Mont Blanc Areas: Spatial Occurrence, Surface Energy Balance and Climatic Evidence; Suter and Hoelzle (2002): Cold Firn in the Mont Blanc and Monte Rosa areas, European Alps: Spatial Distribution and Statistical Models (https://doi.org/10.3189/172756402781817059)
40 | 1999-05-29 | 22 | FALSE | 1086061.5327 | 2632488.181 | TRUE | 1027 | 45.9254 | 7.8574 | 3990 | Grenzgletscher | G007908E45948N |  | thermal | FALSE | GG99-22 | Suter (2002) Cold Firn and Ice in the Monte Rosa and Mont Blanc Areas: Spatial Occurrence, Surface Energy Balance and Climatic Evidence; Suter and Hoelzle (2002): Cold Firn in the Mont Blanc and Monte Rosa areas, European Alps: Spatial Distribution and Statistical Models (https://doi.org/10.3189/172756402781817059)
41 | 1999-05-29 | 21 | FALSE | 1086115.5681 | 2632343.1272 | TRUE | 1028 | 45.9259 | 7.8556 | 3951 | Grenzgletscher | G007908E45948N |  | thermal | FALSE | GG99-23 | Suter (2002) Cold Firn and Ice in the Monte Rosa and Mont Blanc Areas: Spatial Occurrence, Surface Energy Balance and Climatic Evidence; Suter and Hoelzle (2002): Cold Firn in the Mont Blanc and Monte Rosa areas, European Alps: Spatial Distribution and Statistical Models (https://doi.org/10.3189/172756402781817059)
42 | 1999-05-29 | 18 | FALSE | 1086064.5218 | 2631960.146 | TRUE | 1029 | 45.9254 | 7.8506 | 3898 | Grenzgletscher | G007908E45948N |  | thermal | FALSE | GG99-24 | Suter (2002) Cold Firn and Ice in the Monte Rosa and Mont Blanc Areas: Spatial Occurrence, Surface Energy Balance and Climatic Evidence; Suter and Hoelzle (2002): Cold Firn in the Mont Blanc and Monte Rosa areas, European Alps: Spatial Distribution and Statistical Models (https://doi.org/10.3189/172756402781817059)
43 | 1999-07-15 | 22 | FALSE | 1085196.5982 | 2632628.1129 | TRUE | 1030 | 45.9176 | 7.8592 | 4220 | Grenzgletscher | G007908E45948N |  | thermal | FALSE | GL99-25 | Suter (2002) Cold Firn and Ice in the Monte Rosa and Mont Blanc Areas: Spatial Occurrence, Surface Energy Balance and Climatic Evidence; Suter and Hoelzle (2002): Cold Firn in the Mont Blanc and Monte Rosa areas, European Alps: Spatial Distribution and Statistical Models (https://doi.org/10.3189/172756402781817059)
44 | 1999-07-15 | 22 | FALSE | 1085484.541 | 2632149.1675 | TRUE | 1031 | 45.9202 | 7.853 | 4151 | Grenzgletscher | G007908E45948N |  | thermal | FALSE | LJ99-26 | Suter (2002) Cold Firn and Ice in the Monte Rosa and Mont Blanc Areas: Spatial Occurrence, Surface Energy Balance and Climatic Evidence; Suter and Hoelzle (2002): Cold Firn in the Mont Blanc and Monte Rosa areas, European Alps: Spatial Distribution and Statistical Models (https://doi.org/10.3189/172756402781817059)
45 | 1999-07-15 | 21.8 | FALSE | 1085099.5577 | 2632338.1213 | TRUE | 1032 | 45.9167 | 7.8554 | 4134 | Grenzgletscher | G007908E45948N |  | thermal | FALSE | GL99-27 | Suter (2002) Cold Firn and Ice in the Monte Rosa and Mont Blanc Areas: Spatial Occurrence, Surface Energy Balance and Climatic Evidence; Suter and Hoelzle (2002): Cold Firn in the Mont Blanc and Monte Rosa areas, European Alps: Spatial Distribution and Statistical Models (https://doi.org/10.3189/172756402781817059)
46 | 1999-07-16 | 18 | FALSE | 1084429.572 | 2632720.142 | TRUE | 1033 | 45.9107 | 7.8603 | 4087 | Grenzgletscher | G007908E45948N |  | thermal | FALSE | GL99-28 | Suter (2002) Cold Firn and Ice in the Monte Rosa and Mont Blanc Areas: Spatial Occurrence, Surface Energy Balance and Climatic Evidence; Suter and Hoelzle (2002): Cold Firn in the Mont Blanc and Monte Rosa areas, European Alps: Spatial Distribution and Statistical Models (https://doi.org/10.3189/172756402781817059)
47 | 1999-07-16 | 22 | FALSE | 1084594.5273 | 2632320.1588 | TRUE | 1034 | 45.9122 | 7.8552 | 4030 | Grenzgletscher | G007908E45948N |  | thermal | FALSE | GL99-29 | Suter (2002) Cold Firn and Ice in the Monte Rosa and Mont Blanc Areas: Spatial Occurrence, Surface Energy Balance and Climatic Evidence; Suter and Hoelzle (2002): Cold Firn in the Mont Blanc and Monte Rosa areas, European Alps: Spatial Distribution and Statistical Models (https://doi.org/10.3189/172756402781817059)
48 | 1999-07-16 | 22 | FALSE | 1084910.5497 | 2631955.1008 | TRUE | 1035 | 45.915 | 7.8505 | 4035 | Grenzgletscher | G007908E45948N |  | thermal | FALSE | GL99-30 | Suter (2002) Cold Firn and Ice in the Monte Rosa and Mont Blanc Areas: Spatial Occurrence, Surface Energy Balance and Climatic Evidence; Suter and Hoelzle (2002): Cold Firn in the Mont Blanc and Monte Rosa areas, European Alps: Spatial Distribution and Statistical Models (https://doi.org/10.3189/172756402781817059)
49 | 1999-07-16 | 20 | FALSE | 1085226.6003 | 2632123.138 | TRUE | 1036 | 45.9179 | 7.8527 | 4110 | Grenzgletscher | G007908E45948N |  | thermal | FALSE | GL99-31 | Suter (2002) Cold Firn and Ice in the Monte Rosa and Mont Blanc Areas: Spatial Occurrence, Surface Energy Balance and Climatic Evidence; Suter and Hoelzle (2002): Cold Firn in the Mont Blanc and Monte Rosa areas, European Alps: Spatial Distribution and Statistical Models (https://doi.org/10.3189/172756402781817059)
50 | 2000-08-01 | 25 | TRUE | 1086620.0901 | 2633843.5322 | FALSE | 438 | 45.9303 | 7.8749 | 4450 | Grenzgletscher | G007908E45948N |  | thermal | FALSE | CG00-A | Suter (2002) Cold Firn and Ice in the Monte Rosa and Mont Blanc Areas: Spatial Occurrence, Surface Energy Balance and Climatic Evidence; Suter and Hoelzle (2002): Cold Firn in the Mont Blanc and Monte Rosa areas, European Alps: Spatial Distribution and Statistical Models (https://doi.org/10.3189/172756402781817059)
51 | 2003-09-16 | 80 | TRUE | 1086524.5039 | 2633847.1661 | FALSE | 309 | 45.9295 | 7.875 | 4455 | Grenzgletscher | G007908E45948N | 0.05 | mechanical | TRUE | CG03-1 | Schwerzmann (2006): Borehole Analyses and Flow Modeling of Firn-covered Cold Glaciers
52 | 2005-10-01 | 62.3 | TRUE | 1086554.0478 | 2634001.9977 | FALSE | 275 | 45.9297 | 7.877 | 4425 | Grenzgletscher | G007908E45948N | 0.1 | mechanical | FALSE | CG05-1 | Darms, G. (2009): Firntemperaturen auf dem Colle Gnifetti Zusammenstellung und Analyse bestehender und neuer Temperaturprofile; Hoelzle et al. (2011): Evidence of Accelerated Englacial Warming in the Monte Rosa Area, Switzerland/Italy (https://doi.org/10.5194/tc-5-231-2011)
53 | 2007-11-03 | 39 | TRUE | 1086418.0299 | 2633872.0392 | FALSE | 16 | 45.9285 | 7.8753 | 4470 | Grenzgletscher | G007908E45948N | 0.2 | thermal | FALSE | CG07-1 | Darms, G. (2009): Firntemperaturen auf dem Colle Gnifetti Zusammenstellung und Analyse bestehender und neuer Temperaturprofile; Hoelzle et al. (2011): Evidence of Accelerated Englacial Warming in the Monte Rosa Area, Switzerland/Italy (https://doi.org/10.5194/tc-5-231-2011)
54 | 2008-08-24 | 28 | FALSE | 1086585.9969 | 2633809.9765 | TRUE | 1037 | 45.93 | 7.8745 | 4452 | Grenzgletscher | G007908E45948N |  | thermal | FALSE | CG08-2 | Darms, G. (2009): Firntemperaturen auf dem Colle Gnifetti Zusammenstellung und Analyse bestehender und neuer Temperaturprofile; Hoelzle et al. (2011): Evidence of Accelerated Englacial Warming in the Monte Rosa Area, Switzerland/Italy (https://doi.org/10.5194/tc-5-231-2011)
55 | 2008-08-24 | 26 | FALSE | 1086374.0341 | 2633916.9685 | TRUE | 1038 | 45.9281 | 7.8759 | 4483 | Grenzgletscher | G007908E45948N |  | thermal | FALSE | CG08-3 | Darms, G. (2009): Firntemperaturen auf dem Colle Gnifetti Zusammenstellung und Analyse bestehender und neuer Temperaturprofile; Hoelzle et al. (2011): Evidence of Accelerated Englacial Warming in the Monte Rosa Area, Switzerland/Italy (https://doi.org/10.5194/tc-5-231-2011)
56 | 2008-08-25 | 25 | FALSE | 1085900.0329 | 2633500.0339 | FALSE | 19 | 45.9239 | 7.8705 | 4250 | Grenzgletscher | G007908E45948N | 0.2 | thermal | FALSE | GG08-5 | Darms, G. (2009): Firntemperaturen auf dem Colle Gnifetti Zusammenstellung und Analyse bestehender und neuer Temperaturprofile; Hoelzle et al. (2011): Evidence of Accelerated Englacial Warming in the Monte Rosa Area, Switzerland/Italy (https://doi.org/10.5194/tc-5-231-2011)
57 | 2008-08-26 | 24 | FALSE | 1085765.006 | 2633749.9805 | FALSE | 272 | 45.9226 | 7.8737 | 4293 | Grenzgletscher | G007908E45948N | 0.1 | thermal | FALSE | SJ08-6 | Darms, G. (2009): Firntemperaturen auf dem Colle Gnifetti Zusammenstellung und Analyse bestehender und neuer Temperaturprofile; Hoelzle et al. (2011): Evidence of Accelerated Englacial Warming in the Monte Rosa Area, Switzerland/Italy (https://doi.org/10.5194/tc-5-231-2011)
58 | 2008-08-26 | 19 | FALSE | 1085802.0522 | 2633834.9636 | TRUE | 1039 | 45.923 | 7.8748 | 4306 | Grenzgletscher | G007908E45948N |  | thermal | FALSE | SJ08-7 | Darms, G. (2009): Firntemperaturen auf dem Colle Gnifetti Zusammenstellung und Analyse bestehender und neuer Temperaturprofile; Hoelzle et al. (2011): Evidence of Accelerated Englacial Warming in the Monte Rosa Area, Switzerland/Italy (https://doi.org/10.5194/tc-5-231-2011)
59 | 2008-08-26 | 29 | FALSE | 1085619.5672 | 2633684.6039 | FALSE | 270 | 45.9213 | 7.8728 | 4335 | Grenzgletscher | G007908E45948N | 0.1 | thermal | FALSE | SJ08-8 | Darms, G. (2009): Firntemperaturen auf dem Colle Gnifetti Zusammenstellung und Analyse bestehender und neuer Temperaturprofile; Hoelzle et al. (2011): Evidence of Accelerated Englacial Warming in the Monte Rosa Area, Switzerland/Italy (https://doi.org/10.5194/tc-5-231-2011)
60 | 2013-08-20 | 71.3 | TRUE | 1086465.0383 | 2633948.9665 | TRUE | 1040 | 45.9289 | 7.8763 | 4468 | Grenzgletscher | G007908E45948N |  | mechanical | FALSE | CG13-1 | Bauder, A. (2017): The Swiss Glaciers 2013/14 and 2014/15 Glaciological Report (Glacier) No. 135/136 (http://doi.org/10.18752/glrep_137-138)
61 | 2013-08-22 | 19 | FALSE | 1086576.9756 | 2633807.0011 | TRUE | 1041 | 45.9299 | 7.8745 | 4455 | Grenzgletscher | G007908E45948N |  | thermal | FALSE | CG13-2 | Bauder, A. (2017): The Swiss Glaciers 2013/14 and 2014/15 Glaciological Report (Glacier) No. 135/136 (http://doi.org/10.18752/glrep_137-138)
62 | 2013-08-22 | 19.7 | FALSE | 1086382.9503 | 2633921.0304 | TRUE | 1042 | 45.9282 | 7.8759 | 4482 | Grenzgletscher | G007908E45948N |  | thermal | FALSE | CG13-3 | Bauder, A. (2017): The Swiss Glaciers 2013/14 and 2014/15 Glaciological Report (Glacier) No. 135/136 (http://doi.org/10.18752/glrep_137-138)
63 | 2013-08-21 | 21.5 | FALSE | 1086486.0338 | 2633745.9877 | TRUE | 1043 | 45.9291 | 7.8737 | 4451 | Grenzgletscher | G007908E45948N |  | thermal | FALSE | CG13-4 | Bauder, A. (2017): The Swiss Glaciers 2013/14 and 2014/15 Glaciological Report (Glacier) No. 135/136 (http://doi.org/10.18752/glrep_137-138)
64 | 2013-08-22 | 20.6 | FALSE | 1085903.0288 | 2633499.0088 | TRUE | 1044 | 45.9239 | 7.8704 | 4253 | Grenzgletscher | G007908E45948N |  | thermal | FALSE | GG13-5 | Bauder, A. (2017): The Swiss Glaciers 2013/14 and 2014/15 Glaciological Report (Glacier) No. 135/136 (http://doi.org/10.18752/glrep_137-138)
65 | 2013-08-22 | 23.9 | FALSE | 1085764.9897 | 2633747.0323 | TRUE | 1045 | 45.9226 | 7.8736 | 4295 | Grenzgletscher | G007908E45948N |  | thermal | FALSE | SJ13-6 | Bauder, A. (2017): The Swiss Glaciers 2013/14 and 2014/15 Glaciological Report (Glacier) No. 135/136 (http://doi.org/10.18752/glrep_137-138)
66 | 2015-09-27 | 76 | TRUE | 1086513.0081 | 2633859.0215 | TRUE | 1046 | 45.9294 | 7.8751 | 4462 | Grenzgletscher | G007908E45948N |  | mechanical | FALSE | CG15-1 | Mattea, E. (2021): Firn Changes at Colle Gnifetti revealed with a High-resolution Process-based Physical Model Approach (https://doi.org/10.5194/tc-15-3181-2021); GLAMOS (2022): The Swiss Glaciers 2019/20 and 2020/21 Glaciological Report (Glacier) No. 141/142 (https://doi.glamos.ch/pubs/glrep/glrep_141-142)
67 | 2018-10-12 | 28.5 | FALSE | 1086576.0308 | 2633796.9992 | TRUE | 1047 | 45.9299 | 7.8743 | 4452 | Grenzgletscher | G007908E45948N |  | thermal | FALSE | CG18-1 | Mattea, E. (2021): Firn Changes at Colle Gnifetti revealed with a High-resolution Process-based Physical Model Approach (https://doi.org/10.5194/tc-15-3181-2021); GLAMOS (2022): The Swiss Glaciers 2019/20 and 2020/21 Glaciological Report (Glacier) No. 141/142 (https://doi.glamos.ch/pubs/glrep/glrep_141-142)
68 | 2021-06-10 | 83 | TRUE | 1086526.0482 | 2633844.9854 | TRUE | 1048 | 45.9295 | 7.8749 | 4452 | Grenzgletscher | G007908E45948N |  | mechanical | FALSE | CG21-1 | GLAMOS (2022): The Swiss Glaciers 2019/20 and 2020/21 Glaciological Report (Glacier) No. 141/142 (https://doi.glamos.ch/pubs/glrep/glrep_141-142)
Note on H1: [integer] Unique identifier. constraints: - required: True - unique: True
Note on I1: [number] Latitude (EPSG 4326). constraints: - required: True - minimum: -90 - maximum: 90
Note on J1: [number] Longitude (EPSG 4326). constraints: - required: True - minimum: -180 - maximum: 180
Note on K1: [number] Elevation above sea level. constraints: - required: True - maximum: 9999.0
Note on L1: [string] Glacier or ice cap name (as reported). constraints: - required: True - pattern: [^\s]+( [^\s]+)*
Note on M1: [string] Randolph Glacier Inventory (RGI) 6.0 identifier. constraints: - required: True - pattern: RGI60-\d{2}\.\d{5}
Note on N1: [number] Thermistor accuracy or precision (as reported). Typically understood to represent one standard deviation.
Note on O1: [string] Drilling method: - mechanical - thermal: Hot water or steam constraints: - enum: ['mechanical', 'thermal']
Note on P1: [boolean] Whether the borehole reached the glacier bed.
Note on Q1: [string] Borehole name (e.g. as labeled on a plot).
Note on R1: [string] Additional remarks about the study site, the borehole, or the measurements therein. Literature references should be formatted as `{url}` or `author ({year}): {title} ({url})`. constraints: - pattern: [^\s]+( [^\s]+)*

## measurement
# | New | Borehole ID | Profile ID | borehole_id | depth | temperature | date_min | date_max | time | utc | equilibrated
1 | TRUE | CG76-1 | CG76-1/77 | 1001 | 20 | -14.3 | 1977-08-01 | 1977-08-01 |  | FALSE | TRUE
1 | TRUE | CG76-1 | CG76-1/77 | 1001 | 32 | -14 | 1977-08-01 | 1977-08-01 |  | FALSE | TRUE
2 | TRUE | CG77-1 | CG77-1/77 | 1002 | 20 | -14.5 | 1977-08-01 | 1977-08-01 |  | FALSE | TRUE
2 | TRUE | CG77-1 | CG77-1/77 | 1002 | 50 | -13.8 | 1977-08-01 | 1977-08-01 |  | FALSE | TRUE
3 | FALSE | CG78-1 | CG78-1/78 | 1 | 9.2486 | -14.9245 | 1978-01-01 | 1978-12-31 |  | FALSE | TRUE
3 | FALSE | CG78-1 | CG78-1/78 | 1 | 12.7168 | -14.6698 | 1978-01-01 | 1978-12-31 |  | FALSE | TRUE
3 | FALSE | CG78-1 | CG78-1/78 | 1 | 17.341 | -14.4434 | 1978-01-01 | 1978-12-31 |  | FALSE | TRUE
3 | FALSE | CG78-1 | CG78-1/78 | 1 | 23.6994 | -14.217 | 1978-01-01 | 1978-12-31 |  | FALSE | TRUE
3 | FALSE | CG78-1 | CG78-1/78 | 1 | 30.6358 | -14.1038 | 1978-01-01 | 1978-12-31 |  | FALSE | TRUE
3 | FALSE | CG78-1 | CG78-1/78 | 1 | 38.7283 | -13.9623 | 1978-01-01 | 1978-12-31 |  | FALSE | TRUE
3 | FALSE | CG78-1 | CG78-1/78 | 1 | 46.8208 | -13.7642 | 1978-01-01 | 1978-12-31 |  | FALSE | TRUE
3 | FALSE | CG78-1 | CG78-1/78 | 1 | 53.7572 | -13.6226 | 1978-01-01 | 1978-12-31 |  | FALSE | TRUE
3 | FALSE | CG78-1 | CG78-1/78 | 1 | 58.9595 | -13.5094 | 1978-01-01 | 1978-12-31 |  | FALSE | TRUE
4 | FALSE | CG82-1 | CG82-1/82 | 273 | 6 | -14.09 | 1982-01-01 | 1982-12-31 |  | FALSE | TRUE
4 | FALSE | CG82-1 | CG82-1/82 | 273 | 12 | -14.07 | 1982-01-01 | 1982-12-31 |  | FALSE | TRUE
4 | FALSE | CG82-1 | CG82-1/82 | 273 | 18 | -14.03 | 1982-01-01 | 1982-12-31 |  | FALSE | TRUE
4 | FALSE | CG82-1 | CG82-1/82 | 273 | 24 | -13.96 | 1982-01-01 | 1982-12-31 |  | FALSE | TRUE
4 | FALSE | CG82-1 | CG82-1/82 | 273 | 30 | -13.86 | 1982-01-01 | 1982-12-31 |  | FALSE | TRUE
4 | FALSE | CG82-1 | CG82-1/82 | 273 | 36 | -13.76 | 1982-01-01 | 1982-12-31 |  | FALSE | TRUE
4 | FALSE | CG82-1 | CG82-1/82 | 273 | 42 | -13.67 | 1982-01-01 | 1982-12-31 |  | FALSE | TRUE
4 | FALSE | CG82-1 | CG82-1/82 | 273 | 48 | -13.59 | 1982-01-01 | 1982-12-31 |  | FALSE | TRUE
4 | FALSE | CG82-1 | CG82-1/82 | 273 | 54 | -13.53 | 1982-01-01 | 1982-12-31 |  | FALSE | TRUE
4 | FALSE | CG82-1 | CG82-1/82 | 273 | 60 | -13.42 | 1982-01-01 | 1982-12-31 |  | FALSE | TRUE
4 | FALSE | CG82-1 | CG82-1/82 | 273 | 66 | -13.31 | 1982-01-01 | 1982-12-31 |  | FALSE | TRUE
4 | FALSE | CG82-1 | CG82-1/82 | 273 | 72 | -13.2 | 1982-01-01 | 1982-12-31 |  | FALSE | TRUE
4 | FALSE | CG82-1 | CG82-1/82 | 273 | 78 | -13.08 | 1982-01-01 | 1982-12-31 |  | FALSE | TRUE
4 | FALSE | CG82-1 | CG82-1/82 | 273 | 84 | -12.98 | 1982-01-01 | 1982-12-31 |  | FALSE | TRUE
4 | FALSE | CG82-1 | CG82-1/82 | 273 | 90 | -12.88 | 1982-01-01 | 1982-12-31 |  | FALSE | TRUE
4 | FALSE | CG82-1 | CG82-1/82 | 273 | 96 | -12.77 | 1982-01-01 | 1982-12-31 |  | FALSE | TRUE
4 | FALSE | CG82-1 | CG82-1/82 | 273 | 102 | -12.65 | 1982-01-01 | 1982-12-31 |  | FALSE | TRUE
4 | FALSE | CG82-1 | CG82-1/82 | 273 | 108 | -12.51 | 1982-01-01 | 1982-12-31 |  | FALSE | TRUE
4 | FALSE | CG82-1 | CG82-1/82 | 273 | 114 | -12.4 | 1982-01-01 | 1982-12-31 |  | FALSE | TRUE
4 | FALSE | CG82-1 | CG82-1/82 | 273 | 120 | -12.32 | 1982-01-01 | 1982-12-31 |  | FALSE | TRUE
5 | FALSE | CG91-A | CG91-A/91 | 33 | 1 | -4.5 | 1991-08-07 | 1991-08-07 | 16:55 | FALSE | TRUE
5 | FALSE | CG91-A | CG91-A/91 | 33 | 3 | -11.2 | 1991-08-07 | 1991-08-07 | 16:55 | FALSE | TRUE
5 | FALSE | CG91-A | CG91-A/91 | 33 | 5 | -14.3 | 1991-08-07 | 1991-08-07 | 16:55 | FALSE | TRUE
5 | FALSE | CG91-A | CG91-A/91 | 33 | 7 | -14.45 | 1991-08-07 | 1991-08-07 | 16:55 | FALSE | TRUE
5 | FALSE | CG91-A | CG91-A/91 | 33 | 9 | -14.35 | 1991-08-07 | 1991-08-07 | 16:55 | FALSE | TRUE
5 | FALSE | CG91-A | CG91-A/91 | 33 | 11 | -14.05 | 1991-08-07 | 1991-08-07 | 16:55 | FALSE | TRUE
5 | FALSE | CG91-A | CG91-A/91 | 33 | 13 | -14 | 1991-08-07 | 1991-08-07 | 16:55 | FALSE | TRUE
5 | FALSE | CG91-A | CG91-A/91 | 33 | 15 | -14 | 1991-08-07 | 1991-08-07 | 16:55 | FALSE | TRUE
5 | FALSE | CG91-A | CG91-A/91 | 33 | 17 | -13.9 | 1991-08-07 | 1991-08-07 | 16:55 | FALSE | TRUE
5 | FALSE | CG91-A | CG91-A/91 | 33 | 19 | -13.9 | 1991-08-07 | 1991-08-07 | 16:55 | FALSE | TRUE
5 | FALSE | CG91-A | CG91-A/91 | 33 | 21 | -13.9 | 1991-08-07 | 1991-08-07 | 16:55 | FALSE | TRUE
5 | FALSE | CG91-A | CG91-A/91 | 33 | 23 | -13.95 | 1991-08-07 | 1991-08-07 | 16:55 | FALSE | TRUE
5 | FALSE | CG91-A | CG91-A/91 | 33 | 25 | -13.9 | 1991-08-07 | 1991-08-07 | 16:55 | FALSE | TRUE
5 | FALSE | CG91-A | CG91-A/91 | 33 | 27 | -13.9 | 1991-08-07 | 1991-08-07 | 16:55 | FALSE | TRUE
5 | FALSE | CG91-A | CG91-A/91 | 33 | 29 | -13.85 | 1991-08-07 | 1991-08-07 | 16:55 | FALSE | TRUE
6 | FALSE | CG91-B | CG91-B/91A | 15 | 2 | -8.3 | 1991-08-04 | 1991-08-04 |  | FALSE | TRUE
6 | FALSE | CG91-B | CG91-B/91A | 15 | 4 | -13.1 | 1991-08-04 | 1991-08-04 |  | FALSE | TRUE
6 | FALSE | CG91-B | CG91-B/91A | 15 | 6 | -14.4 | 1991-08-04 | 1991-08-04 |  | FALSE | TRUE
6 | FALSE | CG91-B | CG91-B/91A | 15 | 8 | -14.55 | 1991-08-04 | 1991-08-04 |  | FALSE | TRUE
6 | FALSE | CG91-B | CG91-B/91A | 15 | 10 | -14.2 | 1991-08-04 | 1991-08-04 |  | FALSE | TRUE
6 | FALSE | CG91-B | CG91-B/91A | 15 | 12 | -13.95 | 1991-08-04 | 1991-08-04 |  | FALSE | TRUE
6 | FALSE | CG91-B | CG91-B/91A | 15 | 14 | -13.75 | 1991-08-04 | 1991-08-04 |  | FALSE | TRUE
6 | FALSE | CG91-B | CG91-B/91A | 15 | 16 | -13.7 | 1991-08-04 | 1991-08-04 |  | FALSE | TRUE
6 | FALSE | CG91-B | CG91-B/91A | 15 | 18 | -13.65 | 1991-08-04 | 1991-08-04 |  | FALSE | TRUE
6 | FALSE | CG91-B | CG91-B/91A | 15 | 20 | -13.45 | 1991-08-04 | 1991-08-04 |  | FALSE | TRUE
6 | FALSE | CG91-B | CG91-B/91A | 15 | 22 | -13.7 | 1991-08-04 | 1991-08-04 |  | FALSE | TRUE
6 | FALSE | CG91-B | CG91-B/91A | 15 | 24 | -13.7 | 1991-08-04 | 1991-08-04 |  | FALSE | TRUE
6 | FALSE | CG91-B | CG91-B/91A | 15 | 26 | -13.55 | 1991-08-04 | 1991-08-04 |  | FALSE | TRUE
6 | FALSE | CG91-B | CG91-B/91A | 15 | 28 | -13.4 | 1991-08-04 | 1991-08-04 |  | FALSE | TRUE
7 | TRUE | CG91-C | CG91-C/91A | 1003 | 2 | -3 | 1991-08-04 | 1991-08-04 |  | FALSE | TRUE
7 | TRUE | CG91-C | CG91-C/91A | 1003 | 4 | -9.3 | 1991-08-04 | 1991-08-04 |  | FALSE | TRUE
7 | TRUE | CG91-C | CG91-C/91A | 1003 | 6 | -11.4 | 1991-08-04 | 1991-08-04 |  | FALSE | TRUE
7 | TRUE | CG91-C | CG91-C/91A | 1003 | 8 | -11.6 | 1991-08-04 | 1991-08-04 |  | FALSE | TRUE
7 | TRUE | CG91-C | CG91-C/91A | 1003 | 10 | -11.3 | 1991-08-04 | 1991-08-04 |  | FALSE | TRUE
7 | TRUE | CG91-C | CG91-C/91A | 1003 | 12 | -11.2 | 1991-08-04 | 1991-08-04 |  | FALSE | TRUE
7 | TRUE | CG91-C | CG91-C/91A | 1003 | 14 | -11.15 | 1991-08-04 | 1991-08-04 |  | FALSE | TRUE
7 | TRUE | CG91-C | CG91-C/91A | 1003 | 16 | -11.25 | 1991-08-04 | 1991-08-04 |  | FALSE | TRUE
7 | TRUE | CG91-C | CG91-C/91A | 1003 | 18 | -11.35 | 1991-08-04 | 1991-08-04 |  | FALSE | TRUE
7 | TRUE | CG91-C | CG91-C/91A | 1003 | 20 | -11.55 | 1991-08-04 | 1991-08-04 |  | FALSE | TRUE
7 | TRUE | CG91-C | CG91-C/91A | 1003 | 22 | -11.65 | 1991-08-04 | 1991-08-04 |  | FALSE | TRUE
7 | TRUE | CG91-C | CG91-C/91A | 1003 | 24 | -11.75 | 1991-08-04 | 1991-08-04 |  | FALSE | TRUE
7 | TRUE | CG91-C | CG91-C/91A | 1003 | 26 | -11.75 | 1991-08-04 | 1991-08-04 |  | FALSE | TRUE
7 | TRUE | CG91-C | CG91-C/91A | 1003 | 28 | -11.8 | 1991-08-04 | 1991-08-04 |  | FALSE | TRUE
7 | TRUE | CG91-C | CG91-C/91A | 1003 | 30 | -11.85 | 1991-08-04 | 1991-08-04 |  | FALSE | TRUE
8 | TRUE | GG91-D | GG91-D/91A | 17 | 2 | -0.2 | 1991-08-04 | 1991-08-04 |  | FALSE | TRUE
8 | TRUE | GG91-D | GG91-D/91A | 17 | 4 | -4.2 | 1991-08-04 | 1991-08-04 |  | FALSE | TRUE
8 | TRUE | GG91-D | GG91-D/91A | 17 | 6 | -7.2 | 1991-08-04 | 1991-08-04 |  | FALSE | TRUE
8 | TRUE | GG91-D | GG91-D/91A | 17 | 8 | -7.9 | 1991-08-04 | 1991-08-04 |  | FALSE | TRUE
8 | TRUE | GG91-D | GG91-D/91A | 17 | 10 | -8.05 | 1991-08-04 | 1991-08-04 |  | FALSE | TRUE
8 | TRUE | GG91-D | GG91-D/91A | 17 | 12 | -8.2 | 1991-08-04 | 1991-08-04 |  | FALSE | TRUE
8 | TRUE | GG91-D | GG91-D/91A | 17 | 14 | -8.55 | 1991-08-04 | 1991-08-04 |  | FALSE | TRUE
8 | TRUE | GG91-D | GG91-D/91A | 17 | 16 | -8.8 | 1991-08-04 | 1991-08-04 |  | FALSE | TRUE
8 | TRUE | GG91-D | GG91-D/91A | 17 | 18 | -9.2 | 1991-08-04 | 1991-08-04 |  | FALSE | TRUE
8 | TRUE | GG91-D | GG91-D/91A | 17 | 20 | -9.35 | 1991-08-04 | 1991-08-04 |  | FALSE | TRUE
8 | TRUE | GG91-D | GG91-D/91A | 17 | 22 | -9.6 | 1991-08-04 | 1991-08-04 |  | FALSE | TRUE
8 | TRUE | GG91-D | GG91-D/91A | 17 | 24 | -9.9 | 1991-08-04 | 1991-08-04 |  | FALSE | TRUE
8 | TRUE | GG91-D | GG91-D/91A | 17 | 26 | -10 | 1991-08-04 | 1991-08-04 |  | FALSE | TRUE
8 | TRUE | GG91-D | GG91-D/91A | 17 | 28 | -10.1 | 1991-08-04 | 1991-08-04 |  | FALSE | TRUE
8 | TRUE | GG91-D | GG91-D/91A | 17 | 30 | -10.15 | 1991-08-04 | 1991-08-04 |  | FALSE | TRUE
9 | TRUE | CG91-B | CG91-B/91B | 15 | 2 | -10.2 | 1991-10-26 | 1991-10-26 |  | FALSE | TRUE
9 | TRUE | CG91-B | CG91-B/91B | 15 | 4 | -11.6 | 1991-10-26 | 1991-10-26 |  | FALSE | TRUE
9 | TRUE | CG91-B | CG91-B/91B | 15 | 6 | -13 | 1991-10-26 | 1991-10-26 |  | FALSE | TRUE
9 | TRUE | CG91-B | CG91-B/91B | 15 | 8 | -13.8 | 1991-10-26 | 1991-10-26 |  | FALSE | TRUE
9 | TRUE | CG91-B | CG91-B/91B | 15 | 10 | -14 | 1991-10-26 | 1991-10-26 |  | FALSE | TRUE
9 | TRUE | CG91-B | CG91-B/91B | 15 | 12 | -14 | 1991-10-26 | 1991-10-26 |  | FALSE | TRUE
9 | TRUE | CG91-B | CG91-B/91B | 15 | 14 | -13.8 | 1991-10-26 | 1991-10-26 |  | FALSE | TRUE
9 | TRUE | CG91-B | CG91-B/91B | 15 | 18 | -13.7 | 1991-10-26 | 1991-10-26 |  | FALSE | TRUE
9 | TRUE | CG91-B | CG91-B/91B | 15 | 20 | -13.5 | 1991-10-26 | 1991-10-26 |  | FALSE | TRUE
10 | TRUE | CG91-C | CG91-C/91B | 1003 | 2 | -1.5 | 1991-10-26 | 1991-10-26 |  | FALSE | TRUE
10 | TRUE | CG91-C | CG91-C/91B | 1003 | 4 | -2.5 | 1991-10-26 | 1991-10-26 |  | FALSE | TRUE
10 | TRUE | CG91-C | CG91-C/91B | 1003 | 6 | -4.5 | 1991-10-26 | 1991-10-26 |  | FALSE | TRUE
10 | TRUE | CG91-C | CG91-C/91B | 1003 | 8 | -6.3 | 1991-10-26 | 1991-10-26 |  | FALSE | TRUE
10 | TRUE | CG91-C | CG91-C/91B | 1003 | 10 | -7.3 | 1991-10-26 | 1991-10-26 |  | FALSE | TRUE
10 | TRUE | CG91-C | CG91-C/91B | 1003 | 12 | -8.3 | 1991-10-26 | 1991-10-26 |  | FALSE | TRUE
10 | TRUE | CG91-C | CG91-C/91B | 1003 | 14 | -9.6 | 1991-10-26 | 1991-10-26 |  | FALSE | TRUE
10 | TRUE | CG91-C | CG91-C/91B | 1003 | 16 | -10.6 | 1991-10-26 | 1991-10-26 |  | FALSE | TRUE
10 | TRUE | CG91-C | CG91-C/91B | 1003 | 18 | -11.1 | 1991-10-26 | 1991-10-26 |  | FALSE | TRUE
10 | TRUE | CG91-C | CG91-C/91B | 1003 | 20 | -11.5 | 1991-10-26 | 1991-10-26 |  | FALSE | TRUE
10 | TRUE | CG91-C | CG91-C/91B | 1003 | 22 | -11.7 | 1991-10-26 | 1991-10-26 |  | FALSE | TRUE
10 | TRUE | CG91-C | CG91-C/91B | 1003 | 24 | -11.8 | 1991-10-26 | 1991-10-26 |  | FALSE | TRUE
10 | TRUE | CG91-C | CG91-C/91B | 1003 | 26 | -11.8 | 1991-10-26 | 1991-10-26 |  | FALSE | TRUE
10 | TRUE | CG91-C | CG91-C/91B | 1003 | 28 | -11.8 | 1991-10-26 | 1991-10-26 |  | FALSE | TRUE
10 | TRUE | CG91-C | CG91-C/91B | 1003 | 30 | -11.9 | 1991-10-26 | 1991-10-26 |  | FALSE | TRUE
11 | FALSE | GG91-D | GG91-D/91B | 17 | 2 | -0.04 | 1991-10-26 | 1991-10-26 |  | FALSE | TRUE
11 | FALSE | GG91-D | GG91-D/91B | 17 | 4 | -1 | 1991-10-26 | 1991-10-26 |  | FALSE | TRUE
11 | FALSE | GG91-D | GG91-D/91B | 17 | 6 | -3.3 | 1991-10-26 | 1991-10-26 |  | FALSE | TRUE
11 | FALSE | GG91-D | GG91-D/91B | 17 | 8 | -5.4 | 1991-10-26 | 1991-10-26 |  | FALSE | TRUE
11 | FALSE | GG91-D | GG91-D/91B | 17 | 10 | -7.1 | 1991-10-26 | 1991-10-26 |  | FALSE | TRUE
11 | FALSE | GG91-D | GG91-D/91B | 17 | 12 | -8.1 | 1991-10-26 | 1991-10-26 |  | FALSE | TRUE
11 | FALSE | GG91-D | GG91-D/91B | 17 | 14 | -8.7 | 1991-10-26 | 1991-10-26 |  | FALSE | TRUE
11 | FALSE | GG91-D | GG91-D/91B | 17 | 16 | -9 | 1991-10-26 | 1991-10-26 |  | FALSE | TRUE
11 | FALSE | GG91-D | GG91-D/91B | 17 | 18 | -9.2 | 1991-10-26 | 1991-10-26 |  | FALSE | TRUE
11 | FALSE | GG91-D | GG91-D/91B | 17 | 20 | -9.3 | 1991-10-26 | 1991-10-26 |  | FALSE | TRUE
11 | FALSE | GG91-D | GG91-D/91B | 17 | 22 | -9.6 | 1991-10-26 | 1991-10-26 |  | FALSE | TRUE
11 | FALSE | GG91-D | GG91-D/91B | 17 | 24 | -9.8 | 1991-10-26 | 1991-10-26 |  | FALSE | TRUE
11 | FALSE | GG91-D | GG91-D/91B | 17 | 26 | -10 | 1991-10-26 | 1991-10-26 |  | FALSE | TRUE
11 | FALSE | GG91-D | GG91-D/91B | 17 | 28 | -10.1 | 1991-10-26 | 1991-10-26 |  | FALSE | TRUE
11 | FALSE | GG91-D | GG91-D/91B | 17 | 30 | -10.1 | 1991-10-26 | 1991-10-26 |  | FALSE | TRUE
12 | TRUE | GG94-4 | GG94-4/94 | 1006 | 1 | -10.95 | 1994-05-31 | 1994-05-31 |  | FALSE | TRUE
12 | TRUE | GG94-4 | GG94-4/94 | 1006 | 2 | -11.35 | 1994-05-31 | 1994-05-31 |  | FALSE | TRUE
12 | TRUE | GG94-4 | GG94-4/94 | 1006 | 3 | -10.75 | 1994-05-31 | 1994-05-31 |  | FALSE | TRUE
12 | TRUE | GG94-4 | GG94-4/94 | 1006 | 4 | -9.95 | 1994-05-31 | 1994-05-31 |  | FALSE | TRUE
12 | TRUE | GG94-4 | GG94-4/94 | 1006 | 6 | -7.9 | 1994-05-31 | 1994-05-31 |  | FALSE | TRUE
12 | TRUE | GG94-4 | GG94-4/94 | 1006 | 8 | -6.15 | 1994-05-31 | 1994-05-31 |  | FALSE | TRUE
12 | TRUE | GG94-4 | GG94-4/94 | 1006 | 10 | -4.75 | 1994-05-31 | 1994-05-31 |  | FALSE | TRUE
12 | TRUE | GG94-4 | GG94-4/94 | 1006 | 12 | -3.8 | 1994-05-31 | 1994-05-31 |  | FALSE | TRUE
12 | TRUE | GG94-4 | GG94-4/94 | 1006 | 14 | -2.97 | 1994-05-31 | 1994-05-31 |  | FALSE | TRUE
13 | FALSE | GG94-A | GG94-A/94 | 36 | 3 | -1.05 | 1994-10-31 | 1994-10-31 |  | FALSE | TRUE
13 | FALSE | GG94-A | GG94-A/94 | 36 | 4 | -0.4 | 1994-10-31 | 1994-10-31 |  | FALSE | TRUE
13 | FALSE | GG94-A | GG94-A/94 | 36 | 5 | -0.3 | 1994-10-31 | 1994-10-31 |  | FALSE | TRUE
13 | FALSE | GG94-A | GG94-A/94 | 36 | 6 | -0.45 | 1994-10-31 | 1994-10-31 |  | FALSE | TRUE
13 | FALSE | GG94-A | GG94-A/94 | 36 | 8 | -1.2 | 1994-10-31 | 1994-10-31 |  | FALSE | TRUE
13 | FALSE | GG94-A | GG94-A/94 | 36 | 10 | -2 | 1994-10-31 | 1994-10-31 |  | FALSE | TRUE
13 | FALSE | GG94-A | GG94-A/94 | 36 | 12 | -2.65 | 1994-10-31 | 1994-10-31 |  | FALSE | TRUE
13 | FALSE | GG94-A | GG94-A/94 | 36 | 14 | -2.78 | 1994-10-31 | 1994-10-31 |  | FALSE | TRUE
13 | FALSE | GG94-A | GG94-A/94 | 36 | 18 | -2.45 | 1994-10-31 | 1994-10-31 |  | FALSE | TRUE
13 | FALSE | GG94-A | GG94-A/94 | 36 | 38 | -1.94 | 1994-10-31 | 1994-10-31 |  | FALSE | TRUE
13 | FALSE | GG94-A | GG94-A/94 | 36 | 58 | -5.63 | 1994-10-31 | 1994-10-31 |  | FALSE | TRUE
13 | FALSE | GG94-A | GG94-A/94 | 36 | 78 | -7.96 | 1994-10-31 | 1994-10-31 |  | FALSE | TRUE
13 | FALSE | GG94-A | GG94-A/94 | 36 | 98 | -8.77 | 1994-10-31 | 1994-10-31 |  | FALSE | TRUE
13 | FALSE | GG94-A | GG94-A/94 | 36 | 118 | -8.68 | 1994-10-31 | 1994-10-31 |  | FALSE | TRUE
14 | TRUE | GG94-B | GG94-B/94 | 1007 | 3 | -1.5 | 1994-10-31 | 1994-10-31 |  | FALSE | TRUE
14 | TRUE | GG94-B | GG94-B/94 | 1007 | 4 | -0.85 | 1994-10-31 | 1994-10-31 |  | FALSE | TRUE
14 | TRUE | GG94-B | GG94-B/94 | 1007 | 5 | -0.45 | 1994-10-31 | 1994-10-31 |  | FALSE | TRUE
14 | TRUE | GG94-B | GG94-B/94 | 1007 | 6 | -0.6 | 1994-10-31 | 1994-10-31 |  | FALSE | TRUE
14 | TRUE | GG94-B | GG94-B/94 | 1007 | 8 | -1.15 | 1994-10-31 | 1994-10-31 |  | FALSE | TRUE
14 | TRUE | GG94-B | GG94-B/94 | 1007 | 10 | -1.85 | 1994-10-31 | 1994-10-31 |  | FALSE | TRUE
14 | TRUE | GG94-B | GG94-B/94 | 1007 | 12 | -2.55 | 1994-10-31 | 1994-10-31 |  | FALSE | TRUE
14 | TRUE | GG94-B | GG94-B/94 | 1007 | 18 | -2.4 | 1994-10-31 | 1994-10-31 |  | FALSE | TRUE
14 | TRUE | GG94-B | GG94-B/94 | 1007 | 28 | -1.05 | 1994-10-31 | 1994-10-31 |  | FALSE | TRUE
15 | FALSE | GG94-1 | GG94-1/94A | 34 | 1 | -11.95 | 1994-06-01 | 1994-06-01 |  | FALSE | TRUE
15 | FALSE | GG94-1 | GG94-1/94A | 34 | 2 | -13 | 1994-06-01 | 1994-06-01 |  | FALSE | TRUE
15 | FALSE | GG94-1 | GG94-1/94A | 34 | 3 | -13.05 | 1994-06-01 | 1994-06-01 |  | FALSE | TRUE
15 | FALSE | GG94-1 | GG94-1/94A | 34 | 4 | -12.37 | 1994-06-01 | 1994-06-01 |  | FALSE | TRUE
15 | FALSE | GG94-1 | GG94-1/94A | 34 | 6 | -10 | 1994-06-01 | 1994-06-01 |  | FALSE | TRUE
15 | FALSE | GG94-1 | GG94-1/94A | 34 | 8 | -7.26 | 1994-06-01 | 1994-06-01 |  | FALSE | TRUE
15 | FALSE | GG94-1 | GG94-1/94A | 34 | 10 | -5.04 | 1994-06-01 | 1994-06-01 |  | FALSE | TRUE
15 | FALSE | GG94-1 | GG94-1/94A | 34 | 12 | -3.71 | 1994-06-01 | 1994-06-01 |  | FALSE | TRUE
15 | FALSE | GG94-1 | GG94-1/94A | 34 | 14 | -2.88 | 1994-06-01 | 1994-06-01 |  | FALSE | TRUE
16 | FALSE | GG94-2 | GG94-2/94A | 35 | 1 | -10.7 | 1994-06-01 | 1994-06-01 |  | FALSE | TRUE
16 | FALSE | GG94-2 | GG94-2/94A | 35 | 2 | -10.8 | 1994-06-01 | 1994-06-01 |  | FALSE | TRUE
16 | FALSE | GG94-2 | GG94-2/94A | 35 | 3 | -10.6 | 1994-06-01 | 1994-06-01 |  | FALSE | TRUE
16 | FALSE | GG94-2 | GG94-2/94A | 35 | 4 | -10.18 | 1994-06-01 | 1994-06-01 |  | FALSE | TRUE
16 | FALSE | GG94-2 | GG94-2/94A | 35 | 6 | -9.39 | 1994-06-01 | 1994-06-01 |  | FALSE | TRUE
16 | FALSE | GG94-2 | GG94-2/94A | 35 | 8 | -8.87 | 1994-06-01 | 1994-06-01 |  | FALSE | TRUE
16 | FALSE | GG94-2 | GG94-2/94A | 35 | 10 | -8.6 | 1994-06-01 | 1994-06-01 |  | FALSE | TRUE
16 | FALSE | GG94-2 | GG94-2/94A | 35 | 12 | -8.5 | 1994-06-01 | 1994-06-01 |  | FALSE | TRUE
16 | FALSE | GG94-2 | GG94-2/94A | 35 | 14 | -8.57 | 1994-06-01 | 1994-06-01 |  | FALSE | TRUE
17 | TRUE | GG94-3 | GG94-3/94A | 1005 | 1 | -9.6 | 1994-06-01 | 1994-06-01 |  | FALSE | TRUE
17 | TRUE | GG94-3 | GG94-3/94A | 1005 | 2 | -10.2 | 1994-06-01 | 1994-06-01 |  | FALSE | TRUE
17 | TRUE | GG94-3 | GG94-3/94A | 1005 | 3 | -10.15 | 1994-06-01 | 1994-06-01 |  | FALSE | TRUE
17 | TRUE | GG94-3 | GG94-3/94A | 1005 | 4 | -9.86 | 1994-06-01 | 1994-06-01 |  | FALSE | TRUE
17 | TRUE | GG94-3 | GG94-3/94A | 1005 | 6 | -8.85 | 1994-06-01 | 1994-06-01 |  | FALSE | TRUE
17 | TRUE | GG94-3 | GG94-3/94A | 1005 | 8 | -8.02 | 1994-06-01 | 1994-06-01 |  | FALSE | TRUE
17 | TRUE | GG94-3 | GG94-3/94A | 1005 | 10 | -7.61 | 1994-06-01 | 1994-06-01 |  | FALSE | TRUE
17 | TRUE | GG94-3 | GG94-3/94A | 1005 | 12 | -7.5 | 1994-06-01 | 1994-06-01 |  | FALSE | TRUE
17 | TRUE | GG94-3 | GG94-3/94A | 1005 | 14 | -7.5 | 1994-06-01 | 1994-06-01 |  | FALSE | TRUE
18 | TRUE | GG94-0 | GG94-0/94 | 1004 | 3 | -6 | 1994-06-01 | 1994-06-01 |  | FALSE | TRUE
18 | TRUE | GG94-0 | GG94-0/94 | 1004 | 4 | -6.2 | 1994-06-01 | 1994-06-01 |  | FALSE | TRUE
18 | TRUE | GG94-0 | GG94-0/94 | 1004 | 5 | -6 | 1994-06-01 | 1994-06-01 |  | FALSE | TRUE
18 | TRUE | GG94-0 | GG94-0/94 | 1004 | 6 | -5.75 | 1994-06-01 | 1994-06-01 |  | FALSE | TRUE
18 | TRUE | GG94-0 | GG94-0/94 | 1004 | 8 | -5.3 | 1994-06-01 | 1994-06-01 |  | FALSE | TRUE
18 | TRUE | GG94-0 | GG94-0/94 | 1004 | 10 | -4.6 | 1994-06-01 | 1994-06-01 |  | FALSE | TRUE
18 | TRUE | GG94-0 | GG94-0/94 | 1004 | 12 | -3.88 | 1994-06-01 | 1994-06-01 |  | FALSE | TRUE
18 | TRUE | GG94-0 | GG94-0/94 | 1004 | 14 | -3.24 | 1994-06-01 | 1994-06-01 |  | FALSE | TRUE
18 | TRUE | GG94-0 | GG94-0/94 | 1004 | 38 | -1.55 | 1994-06-01 | 1994-06-01 |  | FALSE | TRUE
19 | TRUE | GG94-2 | GG94-2/94B | 35 | 1 | -0.13 | 1994-09-05 | 1994-09-05 |  | FALSE | TRUE
19 | TRUE | GG94-2 | GG94-2/94B | 35 | 2 | 0 | 1994-09-05 | 1994-09-05 |  | FALSE | TRUE
19 | TRUE | GG94-2 | GG94-2/94B | 35 | 3 | -0.66 | 1994-09-05 | 1994-09-05 |  | FALSE | TRUE
19 | TRUE | GG94-2 | GG94-2/94B | 35 | 4 | -2.99 | 1994-09-05 | 1994-09-05 |  | FALSE | TRUE
19 | TRUE | GG94-2 | GG94-2/94B | 35 | 6 | -6.65 | 1994-09-05 | 1994-09-05 |  | FALSE | TRUE
19 | TRUE | GG94-2 | GG94-2/94B | 35 | 8 | -8.26 | 1994-09-05 | 1994-09-05 |  | FALSE | TRUE
19 | TRUE | GG94-2 | GG94-2/94B | 35 | 10 | -8.71 | 1994-09-05 | 1994-09-05 |  | FALSE | TRUE
19 | TRUE | GG94-2 | GG94-2/94B | 35 | 12 | -8.63 | 1994-09-05 | 1994-09-05 |  | FALSE | TRUE
19 | TRUE | GG94-2 | GG94-2/94B | 35 | 14 | -8.71 | 1994-09-05 | 1994-09-05 |  | FALSE | TRUE
20 | TRUE | GG94-3 | GG94-3/94B | 1005 | 1 | 0 | 1994-09-06 | 1994-09-06 |  | FALSE | TRUE
20 | TRUE | GG94-3 | GG94-3/94B | 1005 | 2 | 0 | 1994-09-06 | 1994-09-06 |  | FALSE | TRUE
20 | TRUE | GG94-3 | GG94-3/94B | 1005 | 4 | -0.25 | 1994-09-06 | 1994-09-06 |  | FALSE | TRUE
20 | TRUE | GG94-3 | GG94-3/94B | 1005 | 6 | -3.11 | 1994-09-06 | 1994-09-06 |  | FALSE | TRUE
20 | TRUE | GG94-3 | GG94-3/94B | 1005 | 8 | -5.91 | 1994-09-06 | 1994-09-06 |  | FALSE | TRUE
20 | TRUE | GG94-3 | GG94-3/94B | 1005 | 10 | -7.02 | 1994-09-06 | 1994-09-06 |  | FALSE | TRUE
20 | TRUE | GG94-3 | GG94-3/94B | 1005 | 14 | -7.46 | 1994-09-06 | 1994-09-06 |  | FALSE | TRUE
21 | TRUE | GG94-1 | GG94-1/94B | 34 | 1 | 0 | 1994-09-07 | 1994-09-07 |  | FALSE | TRUE
21 | TRUE | GG94-1 | GG94-1/94B | 34 | 2 | 0 | 1994-09-07 | 1994-09-07 |  | FALSE | TRUE
21 | TRUE | GG94-1 | GG94-1/94B | 34 | 4 | 0 | 1994-09-07 | 1994-09-07 |  | FALSE | TRUE
21 | TRUE | GG94-1 | GG94-1/94B | 34 | 6 | -0.68 | 1994-09-07 | 1994-09-07 |  | FALSE | TRUE
21 | TRUE | GG94-1 | GG94-1/94B | 34 | 8 | -1.76 | 1994-09-07 | 1994-09-07 |  | FALSE | TRUE
21 | TRUE | GG94-1 | GG94-1/94B | 34 | 14 | -2.83 | 1994-09-07 | 1994-09-07 |  | FALSE | TRUE
22 | TRUE | CG95-1 | CG95-1/96 | 143 | 17 | -13.321 | 1996-07-19 | 1996-07-19 |  | FALSE | TRUE
22 | TRUE | CG95-1 | CG95-1/96 | 143 | 36 | -13.144 | 1996-07-19 | 1996-07-19 |  | FALSE | TRUE
22 | TRUE | CG95-1 | CG95-1/96 | 143 | 49 | -12.86 | 1996-07-19 | 1996-07-19 |  | FALSE | TRUE
22 | TRUE | CG95-1 | CG95-1/96 | 143 | 56 | -12.7 | 1996-07-19 | 1996-07-19 |  | FALSE | TRUE
22 | TRUE | CG95-1 | CG95-1/96 | 143 | 61 | -12.58 | 1996-07-19 | 1996-07-19 |  | FALSE | TRUE
23 | TRUE | CG95-2 | CG95-2/96 | 144 | 26 | -13.456 | 1996-07-19 | 1996-07-19 |  | FALSE | TRUE
23 | TRUE | CG95-2 | CG95-2/96 | 144 | 46 | -13.358 | 1996-07-19 | 1996-07-19 |  | FALSE | TRUE
23 | TRUE | CG95-2 | CG95-2/96 | 144 | 66 | -13.043 | 1996-07-19 | 1996-07-19 |  | FALSE | TRUE
23 | TRUE | CG95-2 | CG95-2/96 | 144 | 80 | -12.797 | 1996-07-19 | 1996-07-19 |  | FALSE | TRUE
23 | TRUE | CG95-2 | CG95-2/96 | 144 | 90 | -12.613 | 1996-07-19 | 1996-07-19 |  | FALSE | TRUE
23 | TRUE | CG95-2 | CG95-2/96 | 144 | 96 | -12.49 | 1996-07-19 | 1996-07-19 |  | FALSE | TRUE
23 | TRUE | CG95-2 | CG95-2/96 | 144 | 101 | -12.405 | 1996-07-19 | 1996-07-19 |  | FALSE | TRUE
24 | TRUE | CG95-1 | CG95-1/97A | 143 | 17 | -13.321 | 1997-07-19 | 1997-07-19 |  | FALSE | TRUE
24 | TRUE | CG95-1 | CG95-1/97A | 143 | 36 | -13.144 | 1997-07-19 | 1997-07-19 |  | FALSE | TRUE
24 | TRUE | CG95-1 | CG95-1/97A | 143 | 49 | -12.86 | 1997-07-19 | 1997-07-19 |  | FALSE | TRUE
24 | TRUE | CG95-1 | CG95-1/97A | 143 | 56 | -12.7 | 1997-07-19 | 1997-07-19 |  | FALSE | TRUE
24 | TRUE | CG95-1 | CG95-1/97A | 143 | 61 | -12.58 | 1997-07-19 | 1997-07-19 |  | FALSE | TRUE
25 | TRUE | CG95-2 | CG95-2/97A | 144 | 26 | -13.456 | 1997-07-19 | 1997-07-19 |  | FALSE | TRUE
25 | TRUE | CG95-2 | CG95-2/97A | 144 | 46 | -13.358 | 1997-07-19 | 1997-07-19 |  | FALSE | TRUE
25 | TRUE | CG95-2 | CG95-2/97A | 144 | 66 | -13.043 | 1997-07-19 | 1997-07-19 |  | FALSE | TRUE
25 | TRUE | CG95-2 | CG95-2/97A | 144 | 80 | -12.797 | 1997-07-19 | 1997-07-19 |  | FALSE | TRUE
25 | TRUE | CG95-2 | CG95-2/97A | 144 | 90 | -12.613 | 1997-07-19 | 1997-07-19 |  | FALSE | TRUE
25 | TRUE | CG95-2 | CG95-2/97A | 144 | 96 | -12.49 | 1997-07-19 | 1997-07-19 |  | FALSE | TRUE
25 | TRUE | CG95-2 | CG95-2/97A | 144 | 101 | -12.405 | 1997-07-19 | 1997-07-19 |  | FALSE | TRUE
26 | FALSE | CG95-1 | CG95-1/97B | 143 | 17 | -13.36 | 1997-10-18 | 1997-10-18 |  | FALSE | TRUE
26 | FALSE | CG95-1 | CG95-1/97B | 143 | 28 | -13.24 | 1997-10-18 | 1997-10-18 |  | FALSE | TRUE
26 | FALSE | CG95-1 | CG95-1/97B | 143 | 36 | -13.1 | 1997-10-18 | 1997-10-18 |  | FALSE | TRUE
26 | FALSE | CG95-1 | CG95-1/97B | 143 | 42 | -13 | 1997-10-18 | 1997-10-18 |  | FALSE | TRUE
26 | FALSE | CG95-1 | CG95-1/97B | 143 | 49 | -12.82 | 1997-10-18 | 1997-10-18 |  | FALSE | TRUE
26 | FALSE | CG95-1 | CG95-1/97B | 143 | 56 | -12.68 | 1997-10-18 | 1997-10-18 |  | FALSE | TRUE
26 | FALSE | CG95-1 | CG95-1/97B | 143 | 61 | -12.58 | 1997-10-18 | 1997-10-18 |  | FALSE | TRUE
27 | FALSE | CG95-2 | CG95-2/97B | 144 | 26 | -13.35 | 1997-10-18 | 1997-10-18 |  | FALSE | TRUE
27 | FALSE | CG95-2 | CG95-2/97B | 144 | 46 | -13.31 | 1997-10-18 | 1997-10-18 |  | FALSE | TRUE
27 | FALSE | CG95-2 | CG95-2/97B | 144 | 66 | -13.1 | 1997-10-18 | 1997-10-18 |  | FALSE | TRUE
27 | FALSE | CG95-2 | CG95-2/97B | 144 | 80 | -12.79 | 1997-10-18 | 1997-10-18 |  | FALSE | TRUE
27 | FALSE | CG95-2 | CG95-2/97B | 144 | 90 | -12.6 | 1997-10-18 | 1997-10-18 |  | FALSE | TRUE
27 | FALSE | CG95-2 | CG95-2/97B | 144 | 96 | -12.49 | 1997-10-18 | 1997-10-18 |  | FALSE | TRUE
27 | FALSE | CG95-2 | CG95-2/97B | 144 | 101 | -12.4 | 1997-10-18 | 1997-10-18 |  | FALSE | TRUE
28 | FALSE | SJ98-A | SJ98-A/99 | 271 | 2 | -7.115 | 1998-09-01 | 1998-09-01 |  | FALSE | TRUE
28 | FALSE | SJ98-A | SJ98-A/99 | 271 | 3 | -8.573 | 1998-09-01 | 1998-09-01 |  | FALSE | TRUE
28 | FALSE | SJ98-A | SJ98-A/99 | 271 | 4 | -9.797 | 1998-09-01 | 1998-09-01 |  | FALSE | TRUE
28 | FALSE | SJ98-A | SJ98-A/99 | 271 | 4 | -10.583 | 1998-09-01 | 1998-09-01 |  | FALSE | TRUE
28 | FALSE | SJ98-A | SJ98-A/99 | 271 | 5 | -11.067 | 1998-09-01 | 1998-09-01 |  | FALSE | TRUE
28 | FALSE | SJ98-A | SJ98-A/99 | 271 | 6 | -11.099 | 1998-09-01 | 1998-09-01 |  | FALSE | TRUE
28 | FALSE | SJ98-A | SJ98-A/99 | 271 | 7 | -11.039 | 1998-09-01 | 1998-09-01 |  | FALSE | TRUE
28 | FALSE | SJ98-A | SJ98-A/99 | 271 | 8 | -10.879 | 1998-09-01 | 1998-09-01 |  | FALSE | TRUE
28 | FALSE | SJ98-A | SJ98-A/99 | 271 | 9 | -10.684 | 1998-09-01 | 1998-09-01 |  | FALSE | TRUE
28 | FALSE | SJ98-A | SJ98-A/99 | 271 | 10 | -10.474 | 1998-09-01 | 1998-09-01 |  | FALSE | TRUE
28 | FALSE | SJ98-A | SJ98-A/99 | 271 | 11 | -10.263 | 1998-09-01 | 1998-09-01 |  | FALSE | TRUE
28 | FALSE | SJ98-A | SJ98-A/99 | 271 | 12 | -10.077 | 1998-09-01 | 1998-09-01 |  | FALSE | TRUE
28 | FALSE | SJ98-A | SJ98-A/99 | 271 | 13 | -9.929 | 1998-09-01 | 1998-09-01 |  | FALSE | TRUE
28 | FALSE | SJ98-A | SJ98-A/99 | 271 | 14 | -9.818 | 1998-09-01 | 1998-09-01 |  | FALSE | TRUE
28 | FALSE | SJ98-A | SJ98-A/99 | 271 | 15 | -9.728 | 1998-09-01 | 1998-09-01 |  | FALSE | TRUE
28 | FALSE | SJ98-A | SJ98-A/99 | 271 | 16 | -9.664 | 1998-09-01 | 1998-09-01 |  | FALSE | TRUE
28 | FALSE | SJ98-A | SJ98-A/99 | 271 | 17 | -9.627 | 1998-09-01 | 1998-09-01 |  | FALSE | TRUE
28 | FALSE | SJ98-A | SJ98-A/99 | 271 | 18 | -9.589 | 1998-09-01 | 1998-09-01 |  | FALSE | TRUE
28 | FALSE | SJ98-A | SJ98-A/99 | 271 | 19 | -9.573 | 1998-09-01 | 1998-09-01 |  | FALSE | TRUE
28 | FALSE | SJ98-A | SJ98-A/99 | 271 | 20 | -9.56 | 1998-09-01 | 1998-09-01 |  | FALSE | TRUE
28 | FALSE | SJ98-A | SJ98-A/99 | 271 | 21 | -9.555 | 1998-09-01 | 1998-09-01 |  | FALSE | TRUE
28 | FALSE | SJ98-A | SJ98-A/99 | 271 | 22 | -9.565 | 1998-09-01 | 1998-09-01 |  | FALSE | TRUE
28 | FALSE | SJ98-A | SJ98-A/99 | 271 | 23 | -9.564 | 1998-09-01 | 1998-09-01 |  | FALSE | TRUE
28 | FALSE | SJ98-A | SJ98-A/99 | 271 | 24 | -9.58 | 1998-09-01 | 1998-09-01 |  | FALSE | TRUE
28 | FALSE | SJ98-A | SJ98-A/99 | 271 | 25 | -9.598 | 1998-09-01 | 1998-09-01 |  | FALSE | TRUE
28 | FALSE | SJ98-A | SJ98-A/99 | 271 | 26 | -9.616 | 1998-09-01 | 1998-09-01 |  | FALSE | TRUE
28 | FALSE | SJ98-A | SJ98-A/99 | 271 | 27 | -9.638 | 1998-09-01 | 1998-09-01 |  | FALSE | TRUE
28 | FALSE | SJ98-A | SJ98-A/99 | 271 | 28 | -9.659 | 1998-09-01 | 1998-09-01 |  | FALSE | TRUE
28 | FALSE | SJ98-A | SJ98-A/99 | 271 | 29 | -9.667 | 1998-09-01 | 1998-09-01 |  | FALSE | TRUE
28 | FALSE | SJ98-A | SJ98-A/99 | 271 | 30 | -9.69 | 1998-09-01 | 1998-09-01 |  | FALSE | TRUE
29 | TRUE | CG99-1 | CG99-1/99 | 1008 | 4 | -8.0481 | 1999-05-28 06:20 | 1999-05-28 06:20 | 36308.2639 | FALSE | TRUE
29 | TRUE | CG99-1 | CG99-1/99 | 1008 | 6 | -5.8204 | 1999-05-28 06:20 | 1999-05-28 06:20 | 36308.2639 | FALSE | TRUE
29 | TRUE | CG99-1 | CG99-1/99 | 1008 | 8 | -3.6171 | 1999-05-28 06:20 | 1999-05-28 06:20 | 36308.2639 | FALSE | TRUE
29 | TRUE | CG99-1 | CG99-1/99 | 1008 | 10 | -2.2428 | 1999-05-28 06:20 | 1999-05-28 06:20 | 36308.2639 | FALSE | TRUE
29 | TRUE | CG99-1 | CG99-1/99 | 1008 | 12 | -1.206 | 1999-05-28 06:20 | 1999-05-28 06:20 | 36308.2639 | FALSE | TRUE
29 | TRUE | CG99-1 | CG99-1/99 | 1008 | 14 | -0.9213 | 1999-05-28 06:20 | 1999-05-28 06:20 | 36308.2639 | FALSE | TRUE
29 | TRUE | CG99-1 | CG99-1/99 | 1008 | 16 | -0.98491 | 1999-05-28 06:20 | 1999-05-28 06:20 | 36308.2639 | FALSE | TRUE
29 | TRUE | CG99-1 | CG99-1/99 | 1008 | 18 | -1.2227 | 1999-05-28 06:20 | 1999-05-28 06:20 | 36308.2639 | FALSE | TRUE
29 | TRUE | CG99-1 | CG99-1/99 | 1008 | 20 | -1.5838 | 1999-05-28 06:20 | 1999-05-28 06:20 | 36308.2639 | FALSE | TRUE
29 | TRUE | CG99-1 | CG99-1/99 | 1008 | 22 | -2.0376 | 1999-05-28 06:20 | 1999-05-28 06:20 | 36308.2639 | FALSE | TRUE
30 | TRUE | CG99-2 | CG99-2/99 | 1009 | 4 | -10.392 | 1999-05-28 06:20 | 1999-05-28 06:20 | 6:40 | FALSE | TRUE
30 | TRUE | CG99-2 | CG99-2/99 | 1009 | 6 | -9.2359 | 1999-05-28 06:20 | 1999-05-28 06:20 | 6:40 | FALSE | TRUE
30 | TRUE | CG99-2 | CG99-2/99 | 1009 | 8 | -7.9717 | 1999-05-28 06:20 | 1999-05-28 06:20 | 6:40 | FALSE | TRUE
30 | TRUE | CG99-2 | CG99-2/99 | 1009 | 10 | -7.3545 | 1999-05-28 06:20 | 1999-05-28 06:20 | 6:40 | FALSE | TRUE
30 | TRUE | CG99-2 | CG99-2/99 | 1009 | 12 | -7.0495 | 1999-05-28 06:20 | 1999-05-28 06:20 | 6:40 | FALSE | TRUE
30 | TRUE | CG99-2 | CG99-2/99 | 1009 | 14 | -6.8799 | 1999-05-28 06:20 | 1999-05-28 06:20 | 6:40 | FALSE | TRUE
30 | TRUE | CG99-2 | CG99-2/99 | 1009 | 16 | -6.787 | 1999-05-28 06:20 | 1999-05-28 06:20 | 6:40 | FALSE | TRUE
31 | TRUE | CG99-3 | CG99-3/99 | 1010 | 4 | -13.072 | 1999-05-28 06:20 | 1999-05-28 06:20 | 7:00 | FALSE | TRUE
31 | TRUE | CG99-3 | CG99-3/99 | 1010 | 6 | -12.18 | 1999-05-28 06:20 | 1999-05-28 06:20 | 7:00 | FALSE | TRUE
31 | TRUE | CG99-3 | CG99-3/99 | 1010 | 8 | -11.213 | 1999-05-28 06:20 | 1999-05-28 06:20 | 7:00 | FALSE | TRUE
31 | TRUE | CG99-3 | CG99-3/99 | 1010 | 10 | -10.559 | 1999-05-28 06:20 | 1999-05-28 06:20 | 7:00 | FALSE | TRUE
31 | TRUE | CG99-3 | CG99-3/99 | 1010 | 12 | -10.113 | 1999-05-28 06:20 | 1999-05-28 06:20 | 7:00 | FALSE | TRUE
31 | TRUE | CG99-3 | CG99-3/99 | 1010 | 14 | -9.942 | 1999-05-28 06:20 | 1999-05-28 06:20 | 7:00 | FALSE | TRUE
31 | TRUE | CG99-3 | CG99-3/99 | 1010 | 16 | -9.7886 | 1999-05-28 06:20 | 1999-05-28 06:20 | 7:00 | FALSE | TRUE
31 | TRUE | CG99-3 | CG99-3/99 | 1010 | 18 | -9.7648 | 1999-05-28 06:20 | 1999-05-28 06:20 | 7:00 | FALSE | TRUE
31 | TRUE | CG99-3 | CG99-3/99 | 1010 | 20 | -9.7333 | 1999-05-28 06:20 | 1999-05-28 06:20 | 7:00 | FALSE | TRUE
31 | TRUE | CG99-3 | CG99-3/99 | 1010 | 22 | -9.8465 | 1999-05-28 06:20 | 1999-05-28 06:20 | 7:00 | FALSE | TRUE
32 | TRUE | CG99-4 | CG99-4/99 | 1011 | 2 | -13.803 | 1999-05-28 06:20 | 1999-05-28 06:20 | 19:30 | FALSE | TRUE
32 | TRUE | CG99-4 | CG99-4/99 | 1011 | 4 | -14.847 | 1999-05-28 06:20 | 1999-05-28 06:20 | 19:30 | FALSE | TRUE
32 | TRUE | CG99-4 | CG99-4/99 | 1011 | 6 | -14.433 | 1999-05-28 06:20 | 1999-05-28 06:20 | 19:30 | FALSE | TRUE
32 | TRUE | CG99-4 | CG99-4/99 | 1011 | 8 | -13.752 | 1999-05-28 06:20 | 1999-05-28 06:20 | 19:30 | FALSE | TRUE
32 | TRUE | CG99-4 | CG99-4/99 | 1011 | 10 | -13.276 | 1999-05-28 06:20 | 1999-05-28 06:20 | 19:30 | FALSE | TRUE
32 | TRUE | CG99-4 | CG99-4/99 | 1011 | 12 | -13.137 | 1999-05-28 06:20 | 1999-05-28 06:20 | 19:30 | FALSE | TRUE
32 | TRUE | CG99-4 | CG99-4/99 | 1011 | 14 | -13.063 | 1999-05-28 06:20 | 1999-05-28 06:20 | 19:30 | FALSE | TRUE
32 | TRUE | CG99-4 | CG99-4/99 | 1011 | 16 | -13.004 | 1999-05-28 06:20 | 1999-05-28 06:20 | 19:30 | FALSE | TRUE
32 | TRUE | CG99-4 | CG99-4/99 | 1011 | 18 | -12.958 | 1999-05-28 06:20 | 1999-05-28 06:20 | 19:30 | FALSE | TRUE
32 | TRUE | CG99-4 | CG99-4/99 | 1011 | 20 | -13.004 | 1999-05-28 06:20 | 1999-05-28 06:20 | 19:30 | FALSE | TRUE
32 | TRUE | CG99-4 | CG99-4/99 | 1011 | 22 | -12.91 | 1999-05-28 06:20 | 1999-05-28 06:20 | 19:30 | FALSE | TRUE
33 | TRUE | GG99-5 | GG99-5/99 | 1012 | 2 | -13.826 | 1999-05-28 06:20 | 1999-05-28 06:20 | 19:30 | FALSE | TRUE
33 | TRUE | GG99-5 | GG99-5/99 | 1012 | 4 | -14.69 | 1999-05-28 06:20 | 1999-05-28 06:20 | 19:30 | FALSE | TRUE
33 | TRUE | GG99-5 | GG99-5/99 | 1012 | 6 | -14.032 | 1999-05-28 06:20 | 1999-05-28 06:20 | 19:30 | FALSE | TRUE
33 | TRUE | GG99-5 | GG99-5/99 | 1012 | 8 | -13.354 | 1999-05-28 06:20 | 1999-05-28 06:20 | 19:30 | FALSE | TRUE
33 | TRUE | GG99-5 | GG99-5/99 | 1012 | 10 | -12.939 | 1999-05-28 06:20 | 1999-05-28 06:20 | 19:30 | FALSE | TRUE
33 | TRUE | GG99-5 | GG99-5/99 | 1012 | 12 | -12.745 | 1999-05-28 06:20 | 1999-05-28 06:20 | 19:30 | FALSE | TRUE
33 | TRUE | GG99-5 | GG99-5/99 | 1012 | 14 | -12.683 | 1999-05-28 06:20 | 1999-05-28 06:20 | 19:30 | FALSE | TRUE
33 | TRUE | GG99-5 | GG99-5/99 | 1012 | 16 | -12.752 | 1999-05-28 06:20 | 1999-05-28 06:20 | 19:30 | FALSE | TRUE
33 | TRUE | GG99-5 | GG99-5/99 | 1012 | 18 | -12.71 | 1999-05-28 06:20 | 1999-05-28 06:20 | 19:30 | FALSE | TRUE
33 | TRUE | GG99-5 | GG99-5/99 | 1012 | 20 | -12.739 | 1999-05-28 06:20 | 1999-05-28 06:20 | 19:30 | FALSE | TRUE
33 | TRUE | GG99-5 | GG99-5/99 | 1012 | 22 | -12.91 | 1999-05-28 06:20 | 1999-05-28 06:20 | 19:30 | FALSE | TRUE
34 | TRUE | GG99-6 | GG99-6/99 | 1013 | 2 | -9.5966 | 1999-05-28 06:20 | 1999-05-28 06:20 | 19:30 | FALSE | TRUE
34 | TRUE | GG99-6 | GG99-6/99 | 1013 | 4 | -9.2799 | 1999-05-28 06:20 | 1999-05-28 06:20 | 19:30 | FALSE | TRUE
34 | TRUE | GG99-6 | GG99-6/99 | 1013 | 6 | -7.3497 | 1999-05-28 06:20 | 1999-05-28 06:20 | 19:30 | FALSE | TRUE
34 | TRUE | GG99-6 | GG99-6/99 | 1013 | 8 | -5.7304 | 1999-05-28 06:20 | 1999-05-28 06:20 | 19:30 | FALSE | TRUE
34 | TRUE | GG99-6 | GG99-6/99 | 1013 | 10 | -4.5585 | 1999-05-28 06:20 | 1999-05-28 06:20 | 19:30 | FALSE | TRUE
34 | TRUE | GG99-6 | GG99-6/99 | 1013 | 12 | -3.9468 | 1999-05-28 06:20 | 1999-05-28 06:20 | 19:30 | FALSE | TRUE
34 | TRUE | GG99-6 | GG99-6/99 | 1013 | 14 | -3.6473 | 1999-05-28 06:20 | 1999-05-28 06:20 | 19:30 | FALSE | TRUE
34 | TRUE | GG99-6 | GG99-6/99 | 1013 | 16 | -3.665 | 1999-05-28 06:20 | 1999-05-28 06:20 | 19:30 | FALSE | TRUE
34 | TRUE | GG99-6 | GG99-6/99 | 1013 | 18 | -3.7363 | 1999-05-28 06:20 | 1999-05-28 06:20 | 19:30 | FALSE | TRUE
34 | TRUE | GG99-6 | GG99-6/99 | 1013 | 20 | -3.8102 | 1999-05-28 06:20 | 1999-05-28 06:20 | 19:30 | FALSE | TRUE
34 | TRUE | GG99-6 | GG99-6/99 | 1013 | 22 | -3.9734 | 1999-05-28 06:20 | 1999-05-28 06:20 | 19:30 | FALSE | TRUE
35 | TRUE | GG99-7 | GG99-7/99 | 1014 | 2 | -11.75 | 1999-05-31 | 1999-05-31 | 9:40 | FALSE | TRUE
35 | TRUE | GG99-7 | GG99-7/99 | 1014 | 4 | -13.532 | 1999-05-31 | 1999-05-31 | 9:40 | FALSE | TRUE
35 | TRUE | GG99-7 | GG99-7/99 | 1014 | 6 | -13.092 | 1999-05-31 | 1999-05-31 | 9:40 | FALSE | TRUE
35 | TRUE | GG99-7 | GG99-7/99 | 1014 | 8 | -12.401 | 1999-05-31 | 1999-05-31 | 9:40 | FALSE | TRUE
35 | TRUE | GG99-7 | GG99-7/99 | 1014 | 10 | -11.861 | 1999-05-31 | 1999-05-31 | 9:40 | FALSE | TRUE
35 | TRUE | GG99-7 | GG99-7/99 | 1014 | 12 | -11.546 | 1999-05-31 | 1999-05-31 | 9:40 | FALSE | TRUE
35 | TRUE | GG99-7 | GG99-7/99 | 1014 | 14 | -11.372 | 1999-05-31 | 1999-05-31 | 9:40 | FALSE | TRUE
35 | TRUE | GG99-7 | GG99-7/99 | 1014 | 16 | -11.315 | 1999-05-31 | 1999-05-31 | 9:40 | FALSE | TRUE
35 | TRUE | GG99-7 | GG99-7/99 | 1014 | 18 | -11.299 | 1999-05-31 | 1999-05-31 | 9:40 | FALSE | TRUE
35 | TRUE | GG99-7 | GG99-7/99 | 1014 | 20 | -11.347 | 1999-05-31 | 1999-05-31 | 9:40 | FALSE | TRUE
35 | TRUE | GG99-7 | GG99-7/99 | 1014 | 22 | -11.363 | 1999-05-31 | 1999-05-31 | 9:40 | FALSE | TRUE
36 | TRUE | SJ99-8 | SJ99-8/99 | 1015 | 2 | -13.625 | 1999-05-29 | 1999-05-29 | 9:10 | FALSE | TRUE
36 | TRUE | SJ99-8 | SJ99-8/99 | 1015 | 4 | -14.856 | 1999-05-29 | 1999-05-29 | 9:10 | FALSE | TRUE
36 | TRUE | SJ99-8 | SJ99-8/99 | 1015 | 6 | -14.438 | 1999-05-29 | 1999-05-29 | 9:10 | FALSE | TRUE
36 | TRUE | SJ99-8 | SJ99-8/99 | 1015 | 8 | -13.759 | 1999-05-29 | 1999-05-29 | 9:10 | FALSE | TRUE
36 | TRUE | SJ99-8 | SJ99-8/99 | 1015 | 10 | -13.434 | 1999-05-29 | 1999-05-29 | 9:10 | FALSE | TRUE
36 | TRUE | SJ99-8 | SJ99-8/99 | 1015 | 12 | -13.333 | 1999-05-29 | 1999-05-29 | 9:10 | FALSE | TRUE
36 | TRUE | SJ99-8 | SJ99-8/99 | 1015 | 14 | -13.259 | 1999-05-29 | 1999-05-29 | 9:10 | FALSE | TRUE
36 | TRUE | SJ99-8 | SJ99-8/99 | 1015 | 16 | -13.301 | 1999-05-29 | 1999-05-29 | 9:10 | FALSE | TRUE
36 | TRUE | SJ99-8 | SJ99-8/99 | 1015 | 18 | -13.372 | 1999-05-29 | 1999-05-29 | 9:10 | FALSE | TRUE
36 | TRUE | SJ99-8 | SJ99-8/99 | 1015 | 20 | -13.39 | 1999-05-29 | 1999-05-29 | 9:10 | FALSE | TRUE
36 | TRUE | SJ99-8 | SJ99-8/99 | 1015 | 22 | -13.438 | 1999-05-29 | 1999-05-29 | 9:10 | FALSE | TRUE
37 | TRUE | SJ99-9 | SJ99-9/99 | 1016 | 2 | -13.547 | 1999-05-26 | 1999-05-26 | 11:00 | FALSE | TRUE
37 | TRUE | SJ99-9 | SJ99-9/99 | 1016 | 4 | -15.047 | 1999-05-26 | 1999-05-26 | 11:00 | FALSE | TRUE
37 | TRUE | SJ99-9 | SJ99-9/99 | 1016 | 6 | -14.796 | 1999-05-26 | 1999-05-26 | 11:00 | FALSE | TRUE
37 | TRUE | SJ99-9 | SJ99-9/99 | 1016 | 8 | -14.238 | 1999-05-26 | 1999-05-26 | 11:00 | FALSE | TRUE
37 | TRUE | SJ99-9 | SJ99-9/99 | 1016 | 10 | -13.796 | 1999-05-26 | 1999-05-26 | 11:00 | FALSE | TRUE
37 | TRUE | SJ99-9 | SJ99-9/99 | 1016 | 12 | -13.525 | 1999-05-26 | 1999-05-26 | 11:00 | FALSE | TRUE
37 | TRUE | SJ99-9 | SJ99-9/99 | 1016 | 14 | -13.419 | 1999-05-26 | 1999-05-26 | 11:00 | FALSE | TRUE
37 | TRUE | SJ99-9 | SJ99-9/99 | 1016 | 16 | -13.411 | 1999-05-26 | 1999-05-26 | 11:00 | FALSE | TRUE
37 | TRUE | SJ99-9 | SJ99-9/99 | 1016 | 18 | -13.403 | 1999-05-26 | 1999-05-26 | 11:00 | FALSE | TRUE
37 | TRUE | SJ99-9 | SJ99-9/99 | 1016 | 20 | -13.31 | 1999-05-26 | 1999-05-26 | 11:00 | FALSE | TRUE
37 | TRUE | SJ99-9 | SJ99-9/99 | 1016 | 22 | -13.414 | 1999-05-26 | 1999-05-26 | 11:00 | FALSE | TRUE
38 | FALSE | SJ99-10 | SJ99-10/99 | 269 | 2 | -14.003 | 1999-05-26 | 1999-05-26 | 9:00 | FALSE | TRUE
38 | FALSE | SJ99-10 | SJ99-10/99 | 269 | 4 | -14.911 | 1999-05-26 | 1999-05-26 | 9:00 | FALSE | TRUE
38 | FALSE | SJ99-10 | SJ99-10/99 | 269 | 6 | -14.355 | 1999-05-26 | 1999-05-26 | 9:00 | FALSE | TRUE
38 | FALSE | SJ99-10 | SJ99-10/99 | 269 | 8 | -13.8 | 1999-05-26 | 1999-05-26 | 9:00 | FALSE | TRUE
38 | FALSE | SJ99-10 | SJ99-10/99 | 269 | 10 | -13.495 | 1999-05-26 | 1999-05-26 | 9:00 | FALSE | TRUE
38 | FALSE | SJ99-10 | SJ99-10/99 | 269 | 12 | -13.456 | 1999-05-26 | 1999-05-26 | 9:00 | FALSE | TRUE
38 | FALSE | SJ99-10 | SJ99-10/99 | 269 | 14 | -13.424 | 1999-05-26 | 1999-05-26 | 9:00 | FALSE | TRUE
38 | FALSE | SJ99-10 | SJ99-10/99 | 269 | 16 | -13.415 | 1999-05-26 | 1999-05-26 | 9:00 | FALSE | TRUE
38 | FALSE | SJ99-10 | SJ99-10/99 | 269 | 18 | -13.446 | 1999-05-26 | 1999-05-26 | 9:00 | FALSE | TRUE
38 | FALSE | SJ99-10 | SJ99-10/99 | 269 | 20 | -13.49 | 1999-05-26 | 1999-05-26 | 9:00 | FALSE | TRUE
38 | FALSE | SJ99-10 | SJ99-10/99 | 269 | 22 | -13.461 | 1999-05-26 | 1999-05-26 | 9:00 | FALSE | TRUE
39 | TRUE | GG99-11 | GG99-11/99 | 1017 | 2 | -12.937 | 1999-05-27 | 1999-05-27 | 9:30 | FALSE | TRUE
39 | TRUE | GG99-11 | GG99-11/99 | 1017 | 4 | -13.114 | 1999-05-27 | 1999-05-27 | 9:30 | FALSE | TRUE
39 | TRUE | GG99-11 | GG99-11/99 | 1017 | 6 | -12.708 | 1999-05-27 | 1999-05-27 | 9:30 | FALSE | TRUE
39 | TRUE | GG99-11 | GG99-11/99 | 1017 | 8 | -11.816 | 1999-05-27 | 1999-05-27 | 9:30 | FALSE | TRUE
39 | TRUE | GG99-11 | GG99-11/99 | 1017 | 10 | -10.903 | 1999-05-27 | 1999-05-27 | 9:30 | FALSE | TRUE
39 | TRUE | GG99-11 | GG99-11/99 | 1017 | 12 | -10.117 | 1999-05-27 | 1999-05-27 | 9:30 | FALSE | TRUE
39 | TRUE | GG99-11 | GG99-11/99 | 1017 | 14 | -9.984 | 1999-05-27 | 1999-05-27 | 9:30 | FALSE | TRUE
39 | TRUE | GG99-11 | GG99-11/99 | 1017 | 16 | -9.9594 | 1999-05-27 | 1999-05-27 | 9:30 | FALSE | TRUE
39 | TRUE | GG99-11 | GG99-11/99 | 1017 | 18 | -10.079 | 1999-05-27 | 1999-05-27 | 9:30 | FALSE | TRUE
39 | TRUE | GG99-11 | GG99-11/99 | 1017 | 20 | -10.238 | 1999-05-27 | 1999-05-27 | 9:30 | FALSE | TRUE
39 | TRUE | GG99-11 | GG99-11/99 | 1017 | 22 | -10.475 | 1999-05-27 | 1999-05-27 | 9:30 | FALSE | TRUE
40 | FALSE | GG99-12 | GG99-12/99 | 18 | 2 | -9.814 | 1999-05-27 | 1999-05-27 | 9:50 | FALSE | TRUE
40 | FALSE | GG99-12 | GG99-12/99 | 18 | 4 | -7.9443 | 1999-05-27 | 1999-05-27 | 9:50 | FALSE | TRUE
40 | FALSE | GG99-12 | GG99-12/99 | 18 | 6 | -7.5981 | 1999-05-27 | 1999-05-27 | 9:50 | FALSE | TRUE
40 | FALSE | GG99-12 | GG99-12/99 | 18 | 8 | -6.9308 | 1999-05-27 | 1999-05-27 | 9:50 | FALSE | TRUE
40 | FALSE | GG99-12 | GG99-12/99 | 18 | 10 | -6.8848 | 1999-05-27 | 1999-05-27 | 9:50 | FALSE | TRUE
40 | FALSE | GG99-12 | GG99-12/99 | 18 | 12 | -7.1826 | 1999-05-27 | 1999-05-27 | 9:50 | FALSE | TRUE
40 | FALSE | GG99-12 | GG99-12/99 | 18 | 14 | -7.6452 | 1999-05-27 | 1999-05-27 | 9:50 | FALSE | TRUE
40 | FALSE | GG99-12 | GG99-12/99 | 18 | 16 | -8.1078 | 1999-05-27 | 1999-05-27 | 9:50 | FALSE | TRUE
40 | FALSE | GG99-12 | GG99-12/99 | 18 | 18 | -8.5246 | 1999-05-27 | 1999-05-27 | 9:50 | FALSE | TRUE
40 | FALSE | GG99-12 | GG99-12/99 | 18 | 20 | -9.1217 | 1999-05-27 | 1999-05-27 | 9:50 | FALSE | TRUE
41 | TRUE | GG99-13 | GG99-13/99 | 1018 | 4 | -12.052 | 1999-05-29 | 1999-05-29 | 9:40 | FALSE | TRUE
41 | TRUE | GG99-13 | GG99-13/99 | 1018 | 6 | -12.407 | 1999-05-29 | 1999-05-29 | 9:40 | FALSE | TRUE
41 | TRUE | GG99-13 | GG99-13/99 | 1018 | 8 | -12.647 | 1999-05-29 | 1999-05-29 | 9:40 | FALSE | TRUE
41 | TRUE | GG99-13 | GG99-13/99 | 1018 | 10 | -12.847 | 1999-05-29 | 1999-05-29 | 9:40 | FALSE | TRUE
41 | TRUE | GG99-13 | GG99-13/99 | 1018 | 12 | -13.104 | 1999-05-29 | 1999-05-29 | 9:40 | FALSE | TRUE
41 | TRUE | GG99-13 | GG99-13/99 | 1018 | 14 | -13.287 | 1999-05-29 | 1999-05-29 | 9:40 | FALSE | TRUE
41 | TRUE | GG99-13 | GG99-13/99 | 1018 | 16 | -13.519 | 1999-05-29 | 1999-05-29 | 9:40 | FALSE | TRUE
41 | TRUE | GG99-13 | GG99-13/99 | 1018 | 18 | -13.706 | 1999-05-29 | 1999-05-29 | 9:40 | FALSE | TRUE
42 | TRUE | GG99-14 | GG99-14/99 | 1019 | 2 | -11.918 | 1999-05-29 | 1999-05-29 | 9:30 | FALSE | TRUE
42 | TRUE | GG99-14 | GG99-14/99 | 1019 | 4 | -10.957 | 1999-05-29 | 1999-05-29 | 9:30 | FALSE | TRUE
42 | TRUE | GG99-14 | GG99-14/99 | 1019 | 6 | -8.4142 | 1999-05-29 | 1999-05-29 | 9:30 | FALSE | TRUE
42 | TRUE | GG99-14 | GG99-14/99 | 1019 | 8 | -6.6164 | 1999-05-29 | 1999-05-29 | 9:30 | FALSE | TRUE
42 | TRUE | GG99-14 | GG99-14/99 | 1019 | 10 | -5.1056 | 1999-05-29 | 1999-05-29 | 9:30 | FALSE | TRUE
42 | TRUE | GG99-14 | GG99-14/99 | 1019 | 12 | -4.2982 | 1999-05-29 | 1999-05-29 | 9:30 | FALSE | TRUE
42 | TRUE | GG99-14 | GG99-14/99 | 1019 | 14 | -3.8104 | 1999-05-29 | 1999-05-29 | 9:30 | FALSE | TRUE
42 | TRUE | GG99-14 | GG99-14/99 | 1019 | 16 | -3.5954 | 1999-05-29 | 1999-05-29 | 9:30 | FALSE | TRUE
42 | TRUE | GG99-14 | GG99-14/99 | 1019 | 18 | -3.4768 | 1999-05-29 | 1999-05-29 | 9:30 | FALSE | TRUE
42 | TRUE | GG99-14 | GG99-14/99 | 1019 | 20 | -3.3469 | 1999-05-29 | 1999-05-29 | 9:30 | FALSE | TRUE
42 | TRUE | GG99-14 | GG99-14/99 | 1019 | 22 | -3.1872 | 1999-05-29 | 1999-05-29 | 9:30 | FALSE | TRUE
43 | TRUE | GG99-15 | GG99-15/99 | 1020 | 2 | -14.355 | 1999-05-30 | 1999-05-30 | 19:10 | FALSE | TRUE
43 | TRUE | GG99-15 | GG99-15/99 | 1020 | 4 | -17.034 | 1999-05-30 | 1999-05-30 | 19:10 | FALSE | TRUE
43 | TRUE | GG99-15 | GG99-15/99 | 1020 | 6 | -16.362 | 1999-05-30 | 1999-05-30 | 19:10 | FALSE | TRUE
43 | TRUE | GG99-15 | GG99-15/99 | 1020 | 8 | -14.223 | 1999-05-30 | 1999-05-30 | 19:10 | FALSE | TRUE
43 | TRUE | GG99-15 | GG99-15/99 | 1020 | 10 | -11.912 | 1999-05-30 | 1999-05-30 | 19:10 | FALSE | TRUE
43 | TRUE | GG99-15 | GG99-15/99 | 1020 | 12 | -10.618 | 1999-05-30 | 1999-05-30 | 19:10 | FALSE | TRUE
43 | TRUE | GG99-15 | GG99-15/99 | 1020 | 14 | -10.137 | 1999-05-30 | 1999-05-30 | 19:10 | FALSE | TRUE
43 | TRUE | GG99-15 | GG99-15/99 | 1020 | 16 | -10.101 | 1999-05-30 | 1999-05-30 | 19:10 | FALSE | TRUE
43 | TRUE | GG99-15 | GG99-15/99 | 1020 | 18 | -10.064 | 1999-05-30 | 1999-05-30 | 19:10 | FALSE | TRUE
43 | TRUE | GG99-15 | GG99-15/99 | 1020 | 20 | -10.063 | 1999-05-30 | 1999-05-30 | 19:10 | FALSE | TRUE
43 | TRUE | GG99-15 | GG99-15/99 | 1020 | 22 | -10.055 | 1999-05-30 | 1999-05-30 | 19:10 | FALSE | TRUE
44 | TRUE | LJ99-16 | LJ99-16/99 | 1021 | 2 | -11.633 | 1999-07-15 | 1999-07-15 | 19:10 | FALSE | TRUE
44 | TRUE | LJ99-16 | LJ99-16/99 | 1021 | 4 | -13.51 | 1999-07-15 | 1999-07-15 | 19:10 | FALSE | TRUE
44 | TRUE | LJ99-16 | LJ99-16/99 | 1021 | 6 | -13.458 | 1999-07-15 | 1999-07-15 | 19:10 | FALSE | TRUE
44 | TRUE | LJ99-16 | LJ99-16/99 | 1021 | 8 | -12.79 | 1999-07-15 | 1999-07-15 | 19:10 | FALSE | TRUE
44 | TRUE | LJ99-16 | LJ99-16/99 | 1021 | 10 | -12.171 | 1999-07-15 | 1999-07-15 | 19:10 | FALSE | TRUE
44 | TRUE | LJ99-16 | LJ99-16/99 | 1021 | 12 | -11.744 | 1999-07-15 | 1999-07-15 | 19:10 | FALSE | TRUE
44 | TRUE | LJ99-16 | LJ99-16/99 | 1021 | 14 | -11.571 | 1999-07-15 | 1999-07-15 | 19:10 | FALSE | TRUE
44 | TRUE | LJ99-16 | LJ99-16/99 | 1021 | 16 | -11.5 | 1999-07-15 | 1999-07-15 | 19:10 | FALSE | TRUE
44 | TRUE | LJ99-16 | LJ99-16/99 | 1021 | 18 | -11.489 | 1999-07-15 | 1999-07-15 | 19:10 | FALSE | TRUE
44 | TRUE | LJ99-16 | LJ99-16/99 | 1021 | 20 | -11.562 | 1999-07-15 | 1999-07-15 | 19:10 | FALSE | TRUE
45 | TRUE | LJ99-17 | LJ99-17/99 | 1022 | 2 | -11.804 | 1999-05-30 | 1999-05-30 | 19:00 | FALSE | TRUE
45 | TRUE | LJ99-17 | LJ99-17/99 | 1022 | 4 | -12.666 | 1999-05-30 | 1999-05-30 | 19:00 | FALSE | TRUE
45 | TRUE | LJ99-17 | LJ99-17/99 | 1022 | 6 | -11.929 | 1999-05-30 | 1999-05-30 | 19:00 | FALSE | TRUE
45 | TRUE | LJ99-17 | LJ99-17/99 | 1022 | 8 | -11.285 | 1999-05-30 | 1999-05-30 | 19:00 | FALSE | TRUE
45 | TRUE | LJ99-17 | LJ99-17/99 | 1022 | 10 | -10.105 | 1999-05-30 | 1999-05-30 | 19:00 | FALSE | TRUE
45 | TRUE | LJ99-17 | LJ99-17/99 | 1022 | 12 | -9.9558 | 1999-05-30 | 1999-05-30 | 19:00 | FALSE | TRUE
45 | TRUE | LJ99-17 | LJ99-17/99 | 1022 | 14 | -10.201 | 1999-05-30 | 1999-05-30 | 19:00 | FALSE | TRUE
45 | TRUE | LJ99-17 | LJ99-17/99 | 1022 | 16 | -10.424 | 1999-05-30 | 1999-05-30 | 19:00 | FALSE | TRUE
45 | TRUE | LJ99-17 | LJ99-17/99 | 1022 | 18 | -10.615 | 1999-05-30 | 1999-05-30 | 19:00 | FALSE | TRUE
45 | TRUE | LJ99-17 | LJ99-17/99 | 1022 | 20 | -10.838 | 1999-05-30 | 1999-05-30 | 19:00 | FALSE | TRUE
46 | TRUE | LJ99-18 | LJ99-18/99 | 1023 | 1 | -9.4851 | 1999-07-16 | 1999-07-16 | 17:50 | FALSE | TRUE
46 | TRUE | LJ99-18 | LJ99-18/99 | 1023 | 3 | -12.153 | 1999-07-16 | 1999-07-16 | 17:50 | FALSE | TRUE
46 | TRUE | LJ99-18 | LJ99-18/99 | 1023 | 5 | -12.345 | 1999-07-16 | 1999-07-16 | 17:50 | FALSE | TRUE
46 | TRUE | LJ99-18 | LJ99-18/99 | 1023 | 7 | -11.74 | 1999-07-16 | 1999-07-16 | 17:50 | FALSE | TRUE
46 | TRUE | LJ99-18 | LJ99-18/99 | 1023 | 9 | -10.989 | 1999-07-16 | 1999-07-16 | 17:50 | FALSE | TRUE
46 | TRUE | LJ99-18 | LJ99-18/99 | 1023 | 11 | -10.448 | 1999-07-16 | 1999-07-16 | 17:50 | FALSE | TRUE
46 | TRUE | LJ99-18 | LJ99-18/99 | 1023 | 13 | -10.064 | 1999-07-16 | 1999-07-16 | 17:50 | FALSE | TRUE
46 | TRUE | LJ99-18 | LJ99-18/99 | 1023 | 15 | -9.8951 | 1999-07-16 | 1999-07-16 | 17:50 | FALSE | TRUE
46 | TRUE | LJ99-18 | LJ99-18/99 | 1023 | 17 | -9.7259 | 1999-07-16 | 1999-07-16 | 17:50 | FALSE | TRUE
46 | TRUE | LJ99-18 | LJ99-18/99 | 1023 | 19 | -9.6156 | 1999-07-16 | 1999-07-16 | 17:50 | FALSE | TRUE
46 | TRUE | LJ99-18 | LJ99-18/99 | 1023 | 21 | -9.5212 | 1999-07-16 | 1999-07-16 | 17:50 | FALSE | TRUE
47 | TRUE | GG99-19 | GG99-19/99 | 1024 | 2 | -11.474 | 1999-05-31 | 1999-05-31 | 12:00 | FALSE | TRUE
47 | TRUE | GG99-19 | GG99-19/99 | 1024 | 4 | -9.8358 | 1999-05-31 | 1999-05-31 | 12:00 | FALSE | TRUE
47 | TRUE | GG99-19 | GG99-19/99 | 1024 | 6 | -8.1778 | 1999-05-31 | 1999-05-31 | 12:00 | FALSE | TRUE
47 | TRUE | GG99-19 | GG99-19/99 | 1024 | 8 | -6.3135 | 1999-05-31 | 1999-05-31 | 12:00 | FALSE | TRUE
47 | TRUE | GG99-19 | GG99-19/99 | 1024 | 10 | -4.8967 | 1999-05-31 | 1999-05-31 | 12:00 | FALSE | TRUE
47 | TRUE | GG99-19 | GG99-19/99 | 1024 | 12 | -3.7864 | 1999-05-31 | 1999-05-31 | 12:00 | FALSE | TRUE
47 | TRUE | GG99-19 | GG99-19/99 | 1024 | 14 | -3.2662 | 1999-05-31 | 1999-05-31 | 12:00 | FALSE | TRUE
47 | TRUE | GG99-19 | GG99-19/99 | 1024 | 16 | -3.3029 | 1999-05-31 | 1999-05-31 | 12:00 | FALSE | TRUE
47 | TRUE | GG99-19 | GG99-19/99 | 1024 | 18 | -2.6714 | 1999-05-31 | 1999-05-31 | 12:00 | FALSE | TRUE
47 | TRUE | GG99-19 | GG99-19/99 | 1024 | 20 | -2.6126 | 1999-05-31 | 1999-05-31 | 12:00 | FALSE | TRUE
47 | TRUE | GG99-19 | GG99-19/99 | 1024 | 22 | -1.9858 | 1999-05-31 | 1999-05-31 | 12:00 | FALSE | TRUE
48 | TRUE | GG99-20 | GG99-20/99 | 1025 | 1 | -9.5487 | 1999-07-16 | 1999-07-16 | 9:30 | FALSE | TRUE
48 | TRUE | GG99-20 | GG99-20/99 | 1025 | 3 | -11.415 | 1999-07-16 | 1999-07-16 | 9:30 | FALSE | TRUE
48 | TRUE | GG99-20 | GG99-20/99 | 1025 | 5 | -11.582 | 1999-07-16 | 1999-07-16 | 9:30 | FALSE | TRUE
48 | TRUE | GG99-20 | GG99-20/99 | 1025 | 7 | -11.151 | 1999-07-16 | 1999-07-16 | 9:30 | FALSE | TRUE
48 | TRUE | GG99-20 | GG99-20/99 | 1025 | 9 | -10.67 | 1999-07-16 | 1999-07-16 | 9:30 | FALSE | TRUE
48 | TRUE | GG99-20 | GG99-20/99 | 1025 | 11 | -10.269 | 1999-07-16 | 1999-07-16 | 9:30 | FALSE | TRUE
48 | TRUE | GG99-20 | GG99-20/99 | 1025 | 13 | -10.038 | 1999-07-16 | 1999-07-16 | 9:30 | FALSE | TRUE
48 | TRUE | GG99-20 | GG99-20/99 | 1025 | 15 | -9.9263 | 1999-07-16 | 1999-07-16 | 9:30 | FALSE | TRUE
48 | TRUE | GG99-20 | GG99-20/99 | 1025 | 17 | -9.8824 | 1999-07-16 | 1999-07-16 | 9:30 | FALSE | TRUE
48 | TRUE | GG99-20 | GG99-20/99 | 1025 | 19 | -9.8781 | 1999-07-16 | 1999-07-16 | 9:30 | FALSE | TRUE
48 | TRUE | GG99-20 | GG99-20/99 | 1025 | 21 | -9.8932 | 1999-07-16 | 1999-07-16 | 9:30 | FALSE | TRUE
49 | TRUE | GG99-21 | GG99-21/99 | 1026 | 2 | -6.5265 | 1999-07-16 | 1999-07-16 | 8:40 | FALSE | TRUE
49 | TRUE | GG99-21 | GG99-21/99 | 1026 | 4 | -5.889 | 1999-07-16 | 1999-07-16 | 8:40 | FALSE | TRUE
49 | TRUE | GG99-21 | GG99-21/99 | 1026 | 6 | -4.2481 | 1999-07-16 | 1999-07-16 | 8:40 | FALSE | TRUE
49 | TRUE | GG99-21 | GG99-21/99 | 1026 | 8 | -2.6834 | 1999-07-16 | 1999-07-16 | 8:40 | FALSE | TRUE
49 | TRUE | GG99-21 | GG99-21/99 | 1026 | 10 | -1.4025 | 1999-07-16 | 1999-07-16 | 8:40 | FALSE | TRUE
49 | TRUE | GG99-21 | GG99-21/99 | 1026 | 12 | -0.66551 | 1999-07-16 | 1999-07-16 | 8:40 | FALSE | TRUE
49 | TRUE | GG99-21 | GG99-21/99 | 1026 | 14 | -0.37397 | 1999-07-16 | 1999-07-16 | 8:40 | FALSE | TRUE
49 | TRUE | GG99-21 | GG99-21/99 | 1026 | 16 | -0.082427 | 1999-07-16 | 1999-07-16 | 8:40 | FALSE | TRUE
49 | TRUE | GG99-21 | GG99-21/99 | 1026 | 18 | -0.025533 | 1999-07-16 | 1999-07-16 | 8:40 | FALSE | TRUE
49 | TRUE | GG99-21 | GG99-21/99 | 1026 | 20 | -0.35882 | 1999-07-16 | 1999-07-16 | 8:40 | FALSE | TRUE
50 | TRUE | GG99-22 | GG99-22/99 | 1027 | 2 | -5.2013 | 1999-07-15 | 1999-07-15 | 19:10 | FALSE | TRUE
50 | TRUE | GG99-22 | GG99-22/99 | 1027 | 4 | -7.5257 | 1999-07-15 | 1999-07-15 | 19:10 | FALSE | TRUE
50 | TRUE | GG99-22 | GG99-22/99 | 1027 | 6 | -7.364 | 1999-07-15 | 1999-07-15 | 19:10 | FALSE | TRUE
50 | TRUE | GG99-22 | GG99-22/99 | 1027 | 8 | -6.7299 | 1999-07-15 | 1999-07-15 | 19:10 | FALSE | TRUE
50 | TRUE | GG99-22 | GG99-22/99 | 1027 | 10 | -6.2952 | 1999-07-15 | 1999-07-15 | 19:10 | FALSE | TRUE
50 | TRUE | GG99-22 | GG99-22/99 | 1027 | 12 | -6.103 | 1999-07-15 | 1999-07-15 | 19:10 | FALSE | TRUE
50 | TRUE | GG99-22 | GG99-22/99 | 1027 | 14 | -6.25 | 1999-07-15 | 1999-07-15 | 19:10 | FALSE | TRUE
50 | TRUE | GG99-22 | GG99-22/99 | 1027 | 16 | -6.6271 | 1999-07-15 | 1999-07-15 | 19:10 | FALSE | TRUE
50 | TRUE | GG99-22 | GG99-22/99 | 1027 | 18 | -7.1145 | 1999-07-15 | 1999-07-15 | 19:10 | FALSE | TRUE
50 | TRUE | GG99-22 | GG99-22/99 | 1027 | 20 | -7.5907 | 1999-07-15 | 1999-07-15 | 19:10 | FALSE | TRUE
50 | TRUE | GG99-22 | GG99-22/99 | 1027 | 22 | -8.1169 | 1999-07-15 | 1999-07-15 | 19:10 | FALSE | TRUE
51 | TRUE | GG99-23 | GG99-23/99 | 1028 | 3 | -3.4857 | 1999-07-15 | 1999-07-15 | 14:40 | FALSE | TRUE
51 | TRUE | GG99-23 | GG99-23/99 | 1028 | 5 | -6.6561 | 1999-07-15 | 1999-07-15 | 14:40 | FALSE | TRUE
51 | TRUE | GG99-23 | GG99-23/99 | 1028 | 7 | -5.7296 | 1999-07-15 | 1999-07-15 | 14:40 | FALSE | TRUE
51 | TRUE | GG99-23 | GG99-23/99 | 1028 | 9 | -3.9834 | 1999-07-15 | 1999-07-15 | 14:40 | FALSE | TRUE
51 | TRUE | GG99-23 | GG99-23/99 | 1028 | 11 | -2.4634 | 1999-07-15 | 1999-07-15 | 14:40 | FALSE | TRUE
51 | TRUE | GG99-23 | GG99-23/99 | 1028 | 13 | -1.6645 | 1999-07-15 | 1999-07-15 | 14:40 | FALSE | TRUE
51 | TRUE | GG99-23 | GG99-23/99 | 1028 | 15 | -1.4368 | 1999-07-15 | 1999-07-15 | 14:40 | FALSE | TRUE
51 | TRUE | GG99-23 | GG99-23/99 | 1028 | 17 | -1.5878 | 1999-07-15 | 1999-07-15 | 14:40 | FALSE | TRUE
51 | TRUE | GG99-23 | GG99-23/99 | 1028 | 19 | -1.9518 | 1999-07-15 | 1999-07-15 | 14:40 | FALSE | TRUE
51 | TRUE | GG99-23 | GG99-23/99 | 1028 | 21 | -2.4734 | 1999-07-15 | 1999-07-15 | 14:40 | FALSE | TRUE
52 | TRUE | GG99-24 | GG99-24/99 | 1029 | 2 | -3.9834 | 1999-07-15 | 1999-07-15 | 15:20 | FALSE | TRUE
52 | TRUE | GG99-24 | GG99-24/99 | 1029 | 4 | -6.6228 | 1999-07-15 | 1999-07-15 | 15:20 | FALSE | TRUE
52 | TRUE | GG99-24 | GG99-24/99 | 1029 | 6 | -5.2804 | 1999-07-15 | 1999-07-15 | 15:20 | FALSE | TRUE
52 | TRUE | GG99-24 | GG99-24/99 | 1029 | 8 | -3.6008 | 1999-07-15 | 1999-07-15 | 15:20 | FALSE | TRUE
52 | TRUE | GG99-24 | GG99-24/99 | 1029 | 10 | -2.1864 | 1999-07-15 | 1999-07-15 | 15:20 | FALSE | TRUE
52 | TRUE | GG99-24 | GG99-24/99 | 1029 | 12 | -1.4232 | 1999-07-15 | 1999-07-15 | 15:20 | FALSE | TRUE
52 | TRUE | GG99-24 | GG99-24/99 | 1029 | 14 | -0.66004 | 1999-07-15 | 1999-07-15 | 15:20 | FALSE | TRUE
52 | TRUE | GG99-24 | GG99-24/99 | 1029 | 16 | -0.34821 | 1999-07-15 | 1999-07-15 | 15:20 | FALSE | TRUE
52 | TRUE | GG99-24 | GG99-24/99 | 1029 | 18 | -0.22612 | 1999-07-15 | 1999-07-15 | 15:20 | FALSE | TRUE
53 | TRUE | GL99-25 | GL99-25/99 | 1030 | 2 | -8.812 | 1999-07-16 | 1999-07-16 | 7:50 | FALSE | TRUE
53 | TRUE | GL99-25 | GL99-25/99 | 1030 | 4 | -10.042 | 1999-07-16 | 1999-07-16 | 7:50 | FALSE | TRUE
53 | TRUE | GL99-25 | GL99-25/99 | 1030 | 6 | -9.1968 | 1999-07-16 | 1999-07-16 | 7:50 | FALSE | TRUE
53 | TRUE | GL99-25 | GL99-25/99 | 1030 | 8 | -7.95 | 1999-07-16 | 1999-07-16 | 7:50 | FALSE | TRUE
53 | TRUE | GL99-25 | GL99-25/99 | 1030 | 10 | -6.6383 | 1999-07-16 | 1999-07-16 | 7:50 | FALSE | TRUE
53 | TRUE | GL99-25 | GL99-25/99 | 1030 | 12 | -5.8987 | 1999-07-16 | 1999-07-16 | 7:50 | FALSE | TRUE
53 | TRUE | GL99-25 | GL99-25/99 | 1030 | 14 | -5.5994 | 1999-07-16 | 1999-07-16 | 7:50 | FALSE | TRUE
53 | TRUE | GL99-25 | GL99-25/99 | 1030 | 16 | -5.4107 | 1999-07-16 | 1999-07-16 | 7:50 | FALSE | TRUE
53 | TRUE | GL99-25 | GL99-25/99 | 1030 | 18 | -5.5979 | 1999-07-16 | 1999-07-16 | 7:50 | FALSE | TRUE
53 | TRUE | GL99-25 | GL99-25/99 | 1030 | 20 | -5.7089 | 1999-07-16 | 1999-07-16 | 7:50 | FALSE | TRUE
53 | TRUE | GL99-25 | GL99-25/99 | 1030 | 22 | -5.9148 | 1999-07-16 | 1999-07-16 | 7:50 | FALSE | TRUE
54 | TRUE | LJ99-26 | LJ99-26/99 | 1031 | 2 | -7.8642 | 1999-07-16 | 1999-07-16 | 21:50 | FALSE | TRUE
54 | TRUE | LJ99-26 | LJ99-26/99 | 1031 | 4 | -9.1944 | 1999-07-16 | 1999-07-16 | 21:50 | FALSE | TRUE
54 | TRUE | LJ99-26 | LJ99-26/99 | 1031 | 6 | -8.8144 | 1999-07-16 | 1999-07-16 | 21:50 | FALSE | TRUE
54 | TRUE | LJ99-26 | LJ99-26/99 | 1031 | 8 | -8.1362 | 1999-07-16 | 1999-07-16 | 21:50 | FALSE | TRUE
54 | TRUE | LJ99-26 | LJ99-26/99 | 1031 | 10 | -7.3984 | 1999-07-16 | 1999-07-16 | 21:50 | FALSE | TRUE
54 | TRUE | LJ99-26 | LJ99-26/99 | 1031 | 12 | -6.9889 | 1999-07-16 | 1999-07-16 | 21:50 | FALSE | TRUE
54 | TRUE | LJ99-26 | LJ99-26/99 | 1031 | 14 | -6.8583 | 1999-07-16 | 1999-07-16 | 21:50 | FALSE | TRUE
54 | TRUE | LJ99-26 | LJ99-26/99 | 1031 | 16 | -6.9049 | 1999-07-16 | 1999-07-16 | 21:50 | FALSE | TRUE
54 | TRUE | LJ99-26 | LJ99-26/99 | 1031 | 18 | -7.1252 | 1999-07-16 | 1999-07-16 | 21:50 | FALSE | TRUE
54 | TRUE | LJ99-26 | LJ99-26/99 | 1031 | 20 | -7.2267 | 1999-07-16 | 1999-07-16 | 21:50 | FALSE | TRUE
54 | TRUE | LJ99-26 | LJ99-26/99 | 1031 | 22 | -7.4675 | 1999-07-16 | 1999-07-16 | 21:50 | FALSE | TRUE
55 | TRUE | GL99-27 | GL99-27/99 | 1032 | 2 | -4.5142 | 1999-07-16 | 1999-07-16 | 19:30 | FALSE | TRUE
55 | TRUE | GL99-27 | GL99-27/99 | 1032 | 4 | -7.1283 | 1999-07-16 | 1999-07-16 | 19:30 | FALSE | TRUE
55 | TRUE | GL99-27 | GL99-27/99 | 1032 | 6 | -6.4224 | 1999-07-16 | 1999-07-16 | 19:30 | FALSE | TRUE
55 | TRUE | GL99-27 | GL99-27/99 | 1032 | 8 | -5.5404 | 1999-07-16 | 1999-07-16 | 19:30 | FALSE | TRUE
55 | TRUE | GL99-27 | GL99-27/99 | 1032 | 10 | -4.1735 | 1999-07-16 | 1999-07-16 | 19:30 | FALSE | TRUE
55 | TRUE | GL99-27 | GL99-27/99 | 1032 | 12 | -2.4437 | 1999-07-16 | 1999-07-16 | 19:30 | FALSE | TRUE
55 | TRUE | GL99-27 | GL99-27/99 | 1032 | 14 | -1.7854 | 1999-07-16 | 1999-07-16 | 19:30 | FALSE | TRUE
55 | TRUE | GL99-27 | GL99-27/99 | 1032 | 16 | -1.536 | 1999-07-16 | 1999-07-16 | 19:30 | FALSE | TRUE
55 | TRUE | GL99-27 | GL99-27/99 | 1032 | 18 | -1.572 | 1999-07-16 | 1999-07-16 | 19:30 | FALSE | TRUE
55 | TRUE | GL99-27 | GL99-27/99 | 1032 | 20 | -1.7143 | 1999-07-16 | 1999-07-16 | 19:30 | FALSE | TRUE
55 | TRUE | GL99-27 | GL99-27/99 | 1032 | 22 | -1.9076 | 1999-07-16 | 1999-07-16 | 19:30 | FALSE | TRUE
56 | TRUE | GL99-28 | GL99-28/99 | 1033 | 2 | -6.5106 | 1999-07-17 | 1999-07-17 | 5:10 | FALSE | TRUE
56 | TRUE | GL99-28 | GL99-28/99 | 1033 | 4 | -6.3142 | 1999-07-17 | 1999-07-17 | 5:10 | FALSE | TRUE
56 | TRUE | GL99-28 | GL99-28/99 | 1033 | 6 | -5.0437 | 1999-07-17 | 1999-07-17 | 5:10 | FALSE | TRUE
56 | TRUE | GL99-28 | GL99-28/99 | 1033 | 8 | -3.876 | 1999-07-17 | 1999-07-17 | 5:10 | FALSE | TRUE
56 | TRUE | GL99-28 | GL99-28/99 | 1033 | 10 | -2.4739 | 1999-07-17 | 1999-07-17 | 5:10 | FALSE | TRUE
56 | TRUE | GL99-28 | GL99-28/99 | 1033 | 12 | -1.6828 | 1999-07-17 | 1999-07-17 | 5:10 | FALSE | TRUE
56 | TRUE | GL99-28 | GL99-28/99 | 1033 | 14 | -0.89176 | 1999-07-17 | 1999-07-17 | 5:10 | FALSE | TRUE
56 | TRUE | GL99-28 | GL99-28/99 | 1033 | 16 | -0.51857 | 1999-07-17 | 1999-07-17 | 5:10 | FALSE | TRUE
56 | TRUE | GL99-28 | GL99-28/99 | 1033 | 18 | -0.0083618 | 1999-07-17 | 1999-07-17 | 5:10 | FALSE | TRUE
57 | TRUE | GL99-29 | GL99-29/99 | 1034 | 2 | -4.3382 | 1999-07-17 | 1999-07-17 | 12:00 | FALSE | TRUE
57 | TRUE | GL99-29 | GL99-29/99 | 1034 | 4 | -7.3998 | 1999-07-17 | 1999-07-17 | 12:00 | FALSE | TRUE
57 | TRUE | GL99-29 | GL99-29/99 | 1034 | 6 | -6.8095 | 1999-07-17 | 1999-07-17 | 12:00 | FALSE | TRUE
57 | TRUE | GL99-29 | GL99-29/99 | 1034 | 8 | -5.1229 | 1999-07-17 | 1999-07-17 | 12:00 | FALSE | TRUE
57 | TRUE | GL99-29 | GL99-29/99 | 1034 | 10 | -3.4236 | 1999-07-17 | 1999-07-17 | 12:00 | FALSE | TRUE
57 | TRUE | GL99-29 | GL99-29/99 | 1034 | 12 | -1.9099 | 1999-07-17 | 1999-07-17 | 12:00 | FALSE | TRUE
57 | TRUE | GL99-29 | GL99-29/99 | 1034 | 14 | -1.1742 | 1999-07-17 | 1999-07-17 | 12:00 | FALSE | TRUE
57 | TRUE | GL99-29 | GL99-29/99 | 1034 | 16 | -0.72749 | 1999-07-17 | 1999-07-17 | 12:00 | FALSE | TRUE
57 | TRUE | GL99-29 | GL99-29/99 | 1034 | 18 | -0.62076 | 1999-07-17 | 1999-07-17 | 12:00 | FALSE | TRUE
57 | TRUE | GL99-29 | GL99-29/99 | 1034 | 20 | -0.35703 | 1999-07-17 | 1999-07-17 | 12:00 | FALSE | TRUE
57 | TRUE | GL99-29 | GL99-29/99 | 1034 | 22 | -0.36201 | 1999-07-17 | 1999-07-17 | 12:00 | FALSE | TRUE
58 | TRUE | GL99-30 | GL99-30/99 | 1035 | 2 | -1.4887 | 1999-07-17 | 1999-07-17 | 11:00 | FALSE | TRUE
58 | TRUE | GL99-30 | GL99-30/99 | 1035 | 4 | -5.1712 | 1999-07-17 | 1999-07-17 | 11:00 | FALSE | TRUE
58 | TRUE | GL99-30 | GL99-30/99 | 1035 | 6 | -4.7819 | 1999-07-17 | 1999-07-17 | 11:00 | FALSE | TRUE
58 | TRUE | GL99-30 | GL99-30/99 | 1035 | 8 | -3.1497 | 1999-07-17 | 1999-07-17 | 11:00 | FALSE | TRUE
58 | TRUE | GL99-30 | GL99-30/99 | 1035 | 10 | -1.7904 | 1999-07-17 | 1999-07-17 | 11:00 | FALSE | TRUE
58 | TRUE | GL99-30 | GL99-30/99 | 1035 | 12 | -0.81834 | 1999-07-17 | 1999-07-17 | 11:00 | FALSE | TRUE
58 | TRUE | GL99-30 | GL99-30/99 | 1035 | 14 | -0.046959 | 1999-07-17 | 1999-07-17 | 11:00 | FALSE | TRUE
58 | TRUE | GL99-30 | GL99-30/99 | 1035 | 16 | -0.0049511 | 1999-07-17 | 1999-07-17 | 11:00 | FALSE | TRUE
58 | TRUE | GL99-30 | GL99-30/99 | 1035 | 18 | 0.0029866 | 1999-07-17 | 1999-07-17 | 11:00 | FALSE | TRUE
58 | TRUE | GL99-30 | GL99-30/99 | 1035 | 20 | 0.0018643 | 1999-07-17 | 1999-07-17 | 11:00 | FALSE | TRUE
58 | TRUE | GL99-30 | GL99-30/99 | 1035 | 22 | -0.0025073 | 1999-07-17 | 1999-07-17 | 11:00 | FALSE | TRUE
59 | TRUE | GL99-31 | GL99-31/99 | 1036 | 2 | -4.6925 | 1999-07-17 | 1999-07-17 | 15:00 | FALSE | TRUE
59 | TRUE | GL99-31 | GL99-31/99 | 1036 | 4 | -5.1802 | 1999-07-17 | 1999-07-17 | 15:00 | FALSE | TRUE
59 | TRUE | GL99-31 | GL99-31/99 | 1036 | 6 | -3.9163 | 1999-07-17 | 1999-07-17 | 15:00 | FALSE | TRUE
59 | TRUE | GL99-31 | GL99-31/99 | 1036 | 8 | -2.4605 | 1999-07-17 | 1999-07-17 | 15:00 | FALSE | TRUE
59 | TRUE | GL99-31 | GL99-31/99 | 1036 | 10 | -1.2444 | 1999-07-17 | 1999-07-17 | 15:00 | FALSE | TRUE
59 | TRUE | GL99-31 | GL99-31/99 | 1036 | 12 | -0.58198 | 1999-07-17 | 1999-07-17 | 15:00 | FALSE | TRUE
59 | TRUE | GL99-31 | GL99-31/99 | 1036 | 14 | -0.30226 | 1999-07-17 | 1999-07-17 | 15:00 | FALSE | TRUE
59 | TRUE | GL99-31 | GL99-31/99 | 1036 | 16 | -0.022548 | 1999-07-17 | 1999-07-17 | 15:00 | FALSE | TRUE
59 | TRUE | GL99-31 | GL99-31/99 | 1036 | 18 | -0.0047882 | 1999-07-17 | 1999-07-17 | 15:00 | FALSE | TRUE
59 | TRUE | GL99-31 | GL99-31/99 | 1036 | 20 | 0.010351 | 1999-07-17 | 1999-07-17 | 15:00 | FALSE | TRUE
60 | FALSE | CG00-A | CG00-A/00 | 438 | 4 | -13.389 | 2000-08-01 | 2000-08-01 | 11:47 | FALSE | TRUE
60 | FALSE | CG00-A | CG00-A/00 | 438 | 5 | -13.648 | 2000-08-01 | 2000-08-01 | 11:47 | FALSE | TRUE
60 | FALSE | CG00-A | CG00-A/00 | 438 | 6 | -13.723 | 2000-08-01 | 2000-08-01 | 11:47 | FALSE | TRUE
60 | FALSE | CG00-A | CG00-A/00 | 438 | 6 | -13.826 | 2000-08-01 | 2000-08-01 | 11:47 | FALSE | TRUE
60 | FALSE | CG00-A | CG00-A/00 | 438 | 6 | -13.868 | 2000-08-01 | 2000-08-01 | 11:47 | FALSE | TRUE
60 | FALSE | CG00-A | CG00-A/00 | 438 | 7 | -13.944 | 2000-08-01 | 2000-08-01 | 11:47 | FALSE | TRUE
60 | FALSE | CG00-A | CG00-A/00 | 438 | 8 | -13.919 | 2000-08-01 | 2000-08-01 | 11:47 | FALSE | TRUE
60 | FALSE | CG00-A | CG00-A/00 | 438 | 8 | -13.944 | 2000-08-01 | 2000-08-01 | 11:47 | FALSE | TRUE
60 | FALSE | CG00-A | CG00-A/00 | 438 | 8 | -13.915 | 2000-08-01 | 2000-08-01 | 11:47 | FALSE | TRUE
60 | FALSE | CG00-A | CG00-A/00 | 438 | 9 | -13.907 | 2000-08-01 | 2000-08-01 | 11:47 | FALSE | TRUE
60 | FALSE | CG00-A | CG00-A/00 | 438 | 10 | -13.87 | 2000-08-01 | 2000-08-01 | 11:47 | FALSE | TRUE
60 | FALSE | CG00-A | CG00-A/00 | 438 | 10 | -13.842 | 2000-08-01 | 2000-08-01 | 11:47 | FALSE | TRUE
60 | FALSE | CG00-A | CG00-A/00 | 438 | 10 | -13.81 | 2000-08-01 | 2000-08-01 | 11:47 | FALSE | TRUE
60 | FALSE | CG00-A | CG00-A/00 | 438 | 11 | -13.765 | 2000-08-01 | 2000-08-01 | 11:47 | FALSE | TRUE
60 | FALSE | CG00-A | CG00-A/00 | 438 | 12 | -13.733 | 2000-08-01 | 2000-08-01 | 11:47 | FALSE | TRUE
60 | FALSE | CG00-A | CG00-A/00 | 438 | 12 | -13.7 | 2000-08-01 | 2000-08-01 | 11:47 | FALSE | TRUE
60 | FALSE | CG00-A | CG00-A/00 | 438 | 12 | -13.675 | 2000-08-01 | 2000-08-01 | 11:47 | FALSE | TRUE
60 | FALSE | CG00-A | CG00-A/00 | 438 | 13 | -13.633 | 2000-08-01 | 2000-08-01 | 11:47 | FALSE | TRUE
60 | FALSE | CG00-A | CG00-A/00 | 438 | 14 | -13.611 | 2000-08-01 | 2000-08-01 | 11:47 | FALSE | TRUE
60 | FALSE | CG00-A | CG00-A/00 | 438 | 14 | -13.592 | 2000-08-01 | 2000-08-01 | 11:47 | FALSE | TRUE
60 | FALSE | CG00-A | CG00-A/00 | 438 | 14 | -13.578 | 2000-08-01 | 2000-08-01 | 11:47 | FALSE | TRUE
60 | FALSE | CG00-A | CG00-A/00 | 438 | 15 | -13.552 | 2000-08-01 | 2000-08-01 | 11:47 | FALSE | TRUE
60 | FALSE | CG00-A | CG00-A/00 | 438 | 16 | -13.541 | 2000-08-01 | 2000-08-01 | 11:47 | FALSE | TRUE
60 | FALSE | CG00-A | CG00-A/00 | 438 | 16 | -13.533 | 2000-08-01 | 2000-08-01 | 11:47 | FALSE | TRUE
60 | FALSE | CG00-A | CG00-A/00 | 438 | 16 | -13.528 | 2000-08-01 | 2000-08-01 | 11:47 | FALSE | TRUE
60 | FALSE | CG00-A | CG00-A/00 | 438 | 17 | -13.513 | 2000-08-01 | 2000-08-01 | 11:47 | FALSE | TRUE
60 | FALSE | CG00-A | CG00-A/00 | 438 | 18 | -13.508 | 2000-08-01 | 2000-08-01 | 11:47 | FALSE | TRUE
60 | FALSE | CG00-A | CG00-A/00 | 438 | 18 | -13.506 | 2000-08-01 | 2000-08-01 | 11:47 | FALSE | TRUE
60 | FALSE | CG00-A | CG00-A/00 | 438 | 18 | -13.507 | 2000-08-01 | 2000-08-01 | 11:47 | FALSE | TRUE
60 | FALSE | CG00-A | CG00-A/00 | 438 | 19 | -13.496 | 2000-08-01 | 2000-08-01 | 11:47 | FALSE | TRUE
60 | FALSE | CG00-A | CG00-A/00 | 438 | 20 | -13.495 | 2000-08-01 | 2000-08-01 | 11:47 | FALSE | TRUE
60 | FALSE | CG00-A | CG00-A/00 | 438 | 20 | -13.495 | 2000-08-01 | 2000-08-01 | 11:47 | FALSE | TRUE
60 | FALSE | CG00-A | CG00-A/00 | 438 | 20 | -13.496 | 2000-08-01 | 2000-08-01 | 11:47 | FALSE | TRUE
60 | FALSE | CG00-A | CG00-A/00 | 438 | 21 | -13.502 | 2000-08-01 | 2000-08-01 | 11:47 | FALSE | TRUE
60 | FALSE | CG00-A | CG00-A/00 | 438 | 22 | -13.5 | 2000-08-01 | 2000-08-01 | 11:47 | FALSE | TRUE
60 | FALSE | CG00-A | CG00-A/00 | 438 | 22 | -13.501 | 2000-08-01 | 2000-08-01 | 11:47 | FALSE | TRUE
60 | FALSE | CG00-A | CG00-A/00 | 438 | 22 | -13.503 | 2000-08-01 | 2000-08-01 | 11:47 | FALSE | TRUE
60 | FALSE | CG00-A | CG00-A/00 | 438 | 23 | -13.505 | 2000-08-01 | 2000-08-01 | 11:47 | FALSE | TRUE
60 | FALSE | CG00-A | CG00-A/00 | 438 | 24 | -13.502 | 2000-08-01 | 2000-08-01 | 11:47 | FALSE | TRUE
60 | FALSE | CG00-A | CG00-A/00 | 438 | 24 | -13.498 | 2000-08-01 | 2000-08-01 | 11:47 | FALSE | TRUE
60 | FALSE | CG00-A | CG00-A/00 | 438 | 24 | -13.493 | 2000-08-01 | 2000-08-01 | 11:47 | FALSE | TRUE
60 | FALSE | CG00-A | CG00-A/00 | 438 | 25 | -13.493 | 2000-08-01 | 2000-08-01 | 11:47 | FALSE | TRUE
61 | FALSE | CG03-1 | CG03-1/03 | 309 | 10 | -13.563 | 2003-09-16 | 2003-09-16 |  | FALSE | TRUE
61 | FALSE | CG03-1 | CG03-1/03 | 309 | 15 | -13.513 | 2003-09-16 | 2003-09-16 |  | FALSE | TRUE
61 | FALSE | CG03-1 | CG03-1/03 | 309 | 20 | -13.539 | 2003-09-16 | 2003-09-16 |  | FALSE | TRUE
61 | FALSE | CG03-1 | CG03-1/03 | 309 | 25 | -13.507 | 2003-09-16 | 2003-09-16 |  | FALSE | TRUE
61 | FALSE | CG03-1 | CG03-1/03 | 309 | 30 | -13.408 | 2003-09-16 | 2003-09-16 |  | FALSE | TRUE
61 | FALSE | CG03-1 | CG03-1/03 | 309 | 35 | -13.376 | 2003-09-16 | 2003-09-16 |  | FALSE | TRUE
61 | FALSE | CG03-1 | CG03-1/03 | 309 | 40 | -13.35 | 2003-09-16 | 2003-09-16 |  | FALSE | TRUE
61 | FALSE | CG03-1 | CG03-1/03 | 309 | 45 | -13.29 | 2003-09-16 | 2003-09-16 |  | FALSE | TRUE
61 | FALSE | CG03-1 | CG03-1/03 | 309 | 50 | -13.199 | 2003-09-16 | 2003-09-16 |  | FALSE | TRUE
61 | FALSE | CG03-1 | CG03-1/03 | 309 | 55 | -13.135 | 2003-09-16 | 2003-09-16 |  | FALSE | TRUE
61 | FALSE | CG03-1 | CG03-1/03 | 309 | 60 | -13.042 | 2003-09-16 | 2003-09-16 |  | FALSE | TRUE
61 | FALSE | CG03-1 | CG03-1/03 | 309 | 65 | -12.954 | 2003-09-16 | 2003-09-16 |  | FALSE | TRUE
61 | FALSE | CG03-1 | CG03-1/03 | 309 | 70 | -12.882 | 2003-09-16 | 2003-09-16 |  | FALSE | TRUE
61 | FALSE | CG03-1 | CG03-1/03 | 309 | 75 | -12.769 | 2003-09-16 | 2003-09-16 |  | FALSE | TRUE
61 | FALSE | CG03-1 | CG03-1/03 | 309 | 80 | -12.64 | 2003-09-16 | 2003-09-16 |  | FALSE | TRUE
62 | TRUE | CG03-1 | CG03-1/04 | 309 | 5 | -14.06 | 2004-05-15 | 2004-05-15 |  | FALSE | TRUE
62 | TRUE | CG03-1 | CG03-1/04 | 309 | 5 | -13.98 | 2004-05-15 | 2004-05-15 |  | FALSE | TRUE
62 | TRUE | CG03-1 | CG03-1/04 | 309 | 6 | -13.85 | 2004-05-15 | 2004-05-15 |  | FALSE | TRUE
62 | TRUE | CG03-1 | CG03-1/04 | 309 | 6 | -13.65 | 2004-05-15 | 2004-05-15 |  | FALSE | TRUE
62 | TRUE | CG03-1 | CG03-1/04 | 309 | 7 | -13.57 | 2004-05-15 | 2004-05-15 |  | FALSE | TRUE
62 | TRUE | CG03-1 | CG03-1/04 | 309 | 7 | -13.4 | 2004-05-15 | 2004-05-15 |  | FALSE | TRUE
62 | TRUE | CG03-1 | CG03-1/04 | 309 | 8 | -13.33 | 2004-05-15 | 2004-05-15 |  | FALSE | TRUE
62 | TRUE | CG03-1 | CG03-1/04 | 309 | 8 | -13.19 | 2004-05-15 | 2004-05-15 |  | FALSE | TRUE
62 | TRUE | CG03-1 | CG03-1/04 | 309 | 8 | -13.19 | 2004-05-15 | 2004-05-15 |  | FALSE | TRUE
62 | TRUE | CG03-1 | CG03-1/04 | 309 | 9 | -13.08 | 2004-05-15 | 2004-05-15 |  | FALSE | TRUE
62 | TRUE | CG03-1 | CG03-1/04 | 309 | 10 | -13.06 | 2004-05-15 | 2004-05-15 |  | FALSE | TRUE
62 | TRUE | CG03-1 | CG03-1/04 | 309 | 12 | -13.14 | 2004-05-15 | 2004-05-15 |  | FALSE | TRUE
62 | TRUE | CG03-1 | CG03-1/04 | 309 | 14 | -13.25 | 2004-05-15 | 2004-05-15 |  | FALSE | TRUE
62 | TRUE | CG03-1 | CG03-1/04 | 309 | 15 | -13.33 | 2004-05-15 | 2004-05-15 |  | FALSE | TRUE
62 | TRUE | CG03-1 | CG03-1/04 | 309 | 16 | -13.39 | 2004-05-15 | 2004-05-15 |  | FALSE | TRUE
62 | TRUE | CG03-1 | CG03-1/04 | 309 | 18 | -13.45 | 2004-05-15 | 2004-05-15 |  | FALSE | TRUE
62 | TRUE | CG03-1 | CG03-1/04 | 309 | 20 | -13.48 | 2004-05-15 | 2004-05-15 |  | FALSE | TRUE
62 | TRUE | CG03-1 | CG03-1/04 | 309 | 25 | -13.52 | 2004-05-15 | 2004-05-15 |  | FALSE | TRUE
62 | TRUE | CG03-1 | CG03-1/04 | 309 | 30 | -13.49 | 2004-05-15 | 2004-05-15 |  | FALSE | TRUE
62 | TRUE | CG03-1 | CG03-1/04 | 309 | 35 | -13.39 | 2004-05-15 | 2004-05-15 |  | FALSE | TRUE
62 | TRUE | CG03-1 | CG03-1/04 | 309 | 45 | -13.29 | 2004-05-15 | 2004-05-15 |  | FALSE | TRUE
62 | TRUE | CG03-1 | CG03-1/04 | 309 | 55 | -13.14 | 2004-05-15 | 2004-05-15 |  | FALSE | TRUE
62 | TRUE | CG03-1 | CG03-1/04 | 309 | 60 | -13.1 | 2004-05-15 | 2004-05-15 |  | FALSE | TRUE
62 | TRUE | CG03-1 | CG03-1/04 | 309 | 65 | -12.98 | 2004-05-15 | 2004-05-15 |  | FALSE | TRUE
62 | TRUE | CG03-1 | CG03-1/04 | 309 | 70 | -12.94 | 2004-05-15 | 2004-05-15 |  | FALSE | TRUE
62 | TRUE | CG03-1 | CG03-1/04 | 309 | 72 | -12.85 | 2004-05-15 | 2004-05-15 |  | FALSE | TRUE
62 | TRUE | CG03-1 | CG03-1/04 | 309 | 75 | -12.81 | 2004-05-15 | 2004-05-15 |  | FALSE | TRUE
63 | FALSE | CG05-1 | CG05-1/07 | 275 | 5 | -12.796 | 2007-11-04 | 2007-11-04 | 13:00 | FALSE | TRUE
63 | FALSE | CG05-1 | CG05-1/07 | 275 | 5 | -12.881 | 2007-11-04 | 2007-11-04 | 13:00 | FALSE | TRUE
63 | FALSE | CG05-1 | CG05-1/07 | 275 | 6 | -13.044 | 2007-11-04 | 2007-11-04 | 13:00 | FALSE | TRUE
63 | FALSE | CG05-1 | CG05-1/07 | 275 | 6 | -13.12 | 2007-11-04 | 2007-11-04 | 13:00 | FALSE | TRUE
63 | FALSE | CG05-1 | CG05-1/07 | 275 | 7 | -13.268 | 2007-11-04 | 2007-11-04 | 13:00 | FALSE | TRUE
63 | FALSE | CG05-1 | CG05-1/07 | 275 | 7 | -13.309 | 2007-11-04 | 2007-11-04 | 13:00 | FALSE | TRUE
63 | FALSE | CG05-1 | CG05-1/07 | 275 | 8 | -13.425 | 2007-11-04 | 2007-11-04 | 13:00 | FALSE | TRUE
63 | FALSE | CG05-1 | CG05-1/07 | 275 | 8 | -13.474 | 2007-11-04 | 2007-11-04 | 13:00 | FALSE | TRUE
63 | FALSE | CG05-1 | CG05-1/07 | 275 | 8 | -13.529 | 2007-11-04 | 2007-11-04 | 13:00 | FALSE | TRUE
63 | FALSE | CG05-1 | CG05-1/07 | 275 | 9 | -13.538 | 2007-11-04 | 2007-11-04 | 13:00 | FALSE | TRUE
63 | FALSE | CG05-1 | CG05-1/07 | 275 | 10 | -13.531 | 2007-11-04 | 2007-11-04 | 13:00 | FALSE | TRUE
63 | FALSE | CG05-1 | CG05-1/07 | 275 | 12 | -13.476 | 2007-11-04 | 2007-11-04 | 13:00 | FALSE | TRUE
63 | FALSE | CG05-1 | CG05-1/07 | 275 | 14 | -13.318 | 2007-11-04 | 2007-11-04 | 13:00 | FALSE | TRUE
63 | FALSE | CG05-1 | CG05-1/07 | 275 | 15 | -13.258 | 2007-11-04 | 2007-11-04 | 13:00 | FALSE | TRUE
63 | FALSE | CG05-1 | CG05-1/07 | 275 | 16 | -13.26 | 2007-11-04 | 2007-11-04 | 13:00 | FALSE | TRUE
63 | FALSE | CG05-1 | CG05-1/07 | 275 | 18 | -13.165 | 2007-11-04 | 2007-11-04 | 13:00 | FALSE | TRUE
63 | FALSE | CG05-1 | CG05-1/07 | 275 | 20 | -13.142 | 2007-11-04 | 2007-11-04 | 13:00 | FALSE | TRUE
63 | FALSE | CG05-1 | CG05-1/07 | 275 | 25 | -13.202 | 2007-11-04 | 2007-11-04 | 13:00 | FALSE | TRUE
63 | FALSE | CG05-1 | CG05-1/07 | 275 | 30 | -13.173 | 2007-11-04 | 2007-11-04 | 13:00 | FALSE | TRUE
63 | FALSE | CG05-1 | CG05-1/07 | 275 | 35 | -13.089 | 2007-11-04 | 2007-11-04 | 13:00 | FALSE | TRUE
64 | FALSE | CG07-1 | CG07-1/07 | 16 | 5 | -11.967 | 2007-11-04 | 2007-11-04 | 8:24 | FALSE | TRUE
64 | FALSE | CG07-1 | CG07-1/07 | 16 | 5 | -11.799 | 2007-11-04 | 2007-11-04 | 8:24 | FALSE | TRUE
64 | FALSE | CG07-1 | CG07-1/07 | 16 | 6 | -11.436 | 2007-11-04 | 2007-11-04 | 8:24 | FALSE | TRUE
64 | FALSE | CG07-1 | CG07-1/07 | 16 | 6 | -11.296 | 2007-11-04 | 2007-11-04 | 8:24 | FALSE | TRUE
64 | FALSE | CG07-1 | CG07-1/07 | 16 | 7 | -11.332 | 2007-11-04 | 2007-11-04 | 8:24 | FALSE | TRUE
64 | FALSE | CG07-1 | CG07-1/07 | 16 | 7 | -11.375 | 2007-11-04 | 2007-11-04 | 8:24 | FALSE | TRUE
64 | FALSE | CG07-1 | CG07-1/07 | 16 | 8 | -11.605 | 2007-11-04 | 2007-11-04 | 8:24 | FALSE | TRUE
64 | FALSE | CG07-1 | CG07-1/07 | 16 | 8 | -11.872 | 2007-11-04 | 2007-11-04 | 8:24 | FALSE | TRUE
64 | FALSE | CG07-1 | CG07-1/07 | 16 | 8 | -12.083 | 2007-11-04 | 2007-11-04 | 8:24 | FALSE | TRUE
64 | FALSE | CG07-1 | CG07-1/07 | 16 | 9 | -12.176 | 2007-11-04 | 2007-11-04 | 8:24 | FALSE | TRUE
64 | FALSE | CG07-1 | CG07-1/07 | 16 | 10 | -12.478 | 2007-11-04 | 2007-11-04 | 8:24 | FALSE | TRUE
64 | FALSE | CG07-1 | CG07-1/07 | 16 | 12 | -12.87 | 2007-11-04 | 2007-11-04 | 8:24 | FALSE | TRUE
64 | FALSE | CG07-1 | CG07-1/07 | 16 | 14 | -12.924 | 2007-11-04 | 2007-11-04 | 8:24 | FALSE | TRUE
64 | FALSE | CG07-1 | CG07-1/07 | 16 | 15 | -12.974 | 2007-11-04 | 2007-11-04 | 8:24 | FALSE | TRUE
64 | FALSE | CG07-1 | CG07-1/07 | 16 | 16 | -13.061 | 2007-11-04 | 2007-11-04 | 8:24 | FALSE | TRUE
64 | FALSE | CG07-1 | CG07-1/07 | 16 | 18 | -13.061 | 2007-11-04 | 2007-11-04 | 8:24 | FALSE | TRUE
64 | FALSE | CG07-1 | CG07-1/07 | 16 | 20 | -13.114 | 2007-11-04 | 2007-11-04 | 8:24 | FALSE | TRUE
64 | FALSE | CG07-1 | CG07-1/07 | 16 | 25 | -13.172 | 2007-11-04 | 2007-11-04 | 8:24 | FALSE | TRUE
64 | FALSE | CG07-1 | CG07-1/07 | 16 | 30 | -13.143 | 2007-11-04 | 2007-11-04 | 8:24 | FALSE | TRUE
64 | FALSE | CG07-1 | CG07-1/07 | 16 | 35 | -13.069 | 2007-11-04 | 2007-11-04 | 8:24 | FALSE | TRUE
65 | FALSE | CG07-1 | CG07-1/08 | 16 | 2 | -2.5989 | 2008-08-27 | 2008-08-27 | 10:45 | FALSE | TRUE
65 | FALSE | CG07-1 | CG07-1/08 | 16 | 4 | -3.6662 | 2008-08-27 | 2008-08-27 | 10:45 | FALSE | TRUE
65 | FALSE | CG07-1 | CG07-1/08 | 16 | 9 | -7.116 | 2008-08-27 | 2008-08-27 | 10:45 | FALSE | TRUE
65 | FALSE | CG07-1 | CG07-1/08 | 16 | 14 | -6.6755 | 2008-08-27 | 2008-08-27 | 10:45 | FALSE | TRUE
65 | FALSE | CG07-1 | CG07-1/08 | 16 | 19 | -6.4033 | 2008-08-27 | 2008-08-27 | 10:45 | FALSE | TRUE
66 | TRUE | CG05-1 | CG05-1/08 | 275 | 1 | -10.964 | 2008-08-25 | 2008-08-25 | 11:00 | FALSE | TRUE
66 | TRUE | CG05-1 | CG05-1/08 | 275 | 2 | -11.111 | 2008-08-25 | 2008-08-25 | 11:00 | FALSE | TRUE
66 | TRUE | CG05-1 | CG05-1/08 | 275 | 2 | -11.583 | 2008-08-25 | 2008-08-25 | 11:00 | FALSE | TRUE
66 | TRUE | CG05-1 | CG05-1/08 | 275 | 2 | -11.906 | 2008-08-25 | 2008-08-25 | 11:00 | FALSE | TRUE
66 | TRUE | CG05-1 | CG05-1/08 | 275 | 4 | -12.535 | 2008-08-25 | 2008-08-25 | 11:00 | FALSE | TRUE
66 | TRUE | CG05-1 | CG05-1/08 | 275 | 5 | -14.143 | 2008-08-25 | 2008-08-25 | 11:00 | FALSE | TRUE
66 | TRUE | CG05-1 | CG05-1/08 | 275 | 7 | -15.187 | 2008-08-25 | 2008-08-25 | 11:00 | FALSE | TRUE
66 | TRUE | CG05-1 | CG05-1/08 | 275 | 9 | -14.527 | 2008-08-25 | 2008-08-25 | 11:00 | FALSE | TRUE
66 | TRUE | CG05-1 | CG05-1/08 | 275 | 10 | -13.09 | 2008-08-25 | 2008-08-25 | 11:00 | FALSE | TRUE
66 | TRUE | CG05-1 | CG05-1/08 | 275 | 11 | -12.132 | 2008-08-25 | 2008-08-25 | 11:00 | FALSE | TRUE
66 | TRUE | CG05-1 | CG05-1/08 | 275 | 12 | -12.693 | 2008-08-25 | 2008-08-25 | 11:00 | FALSE | TRUE
66 | TRUE | CG05-1 | CG05-1/08 | 275 | 15 | -12.837 | 2008-08-25 | 2008-08-25 | 11:00 | FALSE | TRUE
66 | TRUE | CG05-1 | CG05-1/08 | 275 | 20 | -12.866 | 2008-08-25 | 2008-08-25 | 11:00 | FALSE | TRUE
66 | TRUE | CG05-1 | CG05-1/08 | 275 | 31 | -12.806 | 2008-08-25 | 2008-08-25 | 11:00 | FALSE | TRUE
66 | TRUE | CG05-1 | CG05-1/08 | 275 | 41 | -12.236 | 2008-08-25 | 2008-08-25 | 11:00 | FALSE | TRUE
66 | TRUE | CG05-1 | CG05-1/08 | 275 | 46 | -12.257 | 2008-08-25 | 2008-08-25 | 11:00 | FALSE | TRUE
66 | TRUE | CG05-1 | CG05-1/08 | 275 | 51 | -12.269 | 2008-08-25 | 2008-08-25 | 11:00 | FALSE | TRUE
66 | TRUE | CG05-1 | CG05-1/08 | 275 | 58 | -12.284 | 2008-08-25 | 2008-08-25 | 11:00 | FALSE | TRUE
67 | TRUE | CG08-2 | CG08-2/08 | 1037 | 2 | -11.699 | 2008-08-25 | 2008-08-25 | 8:00 | FALSE | TRUE
67 | TRUE | CG08-2 | CG08-2/08 | 1037 | 12 | -12.982 | 2008-08-25 | 2008-08-25 | 8:00 | FALSE | TRUE
67 | TRUE | CG08-2 | CG08-2/08 | 1037 | 22 | -12.989 | 2008-08-25 | 2008-08-25 | 8:00 | FALSE | TRUE
67 | TRUE | CG08-2 | CG08-2/08 | 1037 | 32 | -12.848 | 2008-08-25 | 2008-08-25 | 8:00 | FALSE | TRUE
67 | TRUE | CG08-2 | CG08-2/08 | 1037 | 42 | -12.612 | 2008-08-25 | 2008-08-25 | 8:00 | FALSE | TRUE
67 | TRUE | CG08-2 | CG08-2/08 | 1037 | 47 | -12.593 | 2008-08-25 | 2008-08-25 | 8:00 | FALSE | TRUE
67 | TRUE | CG08-2 | CG08-2/08 | 1037 | 52 | -12.496 | 2008-08-25 | 2008-08-25 | 8:00 | FALSE | TRUE
67 | TRUE | CG08-2 | CG08-2/08 | 1037 | 57 | -12.413 | 2008-08-25 | 2008-08-25 | 8:00 | FALSE | TRUE
67 | TRUE | CG08-2 | CG08-2/08 | 1037 | 60 | -12.331 | 2008-08-25 | 2008-08-25 | 8:00 | FALSE | TRUE
67 | TRUE | CG08-2 | CG08-2/08 | 1037 | 62 | -12.184 | 2008-08-25 | 2008-08-25 | 8:00 | FALSE | TRUE
68 | TRUE | CG08-3 | CG08-3/08 | 1038 | 1 | -7.0145 | 2008-08-25 | 2008-08-25 | 11:30 | FALSE | TRUE
68 | TRUE | CG08-3 | CG08-3/08 | 1038 | 2 | -7.2197 | 2008-08-25 | 2008-08-25 | 11:30 | FALSE | TRUE
68 | TRUE | CG08-3 | CG08-3/08 | 1038 | 2 | -8.0732 | 2008-08-25 | 2008-08-25 | 11:30 | FALSE | TRUE
68 | TRUE | CG08-3 | CG08-3/08 | 1038 | 3 | -9.8576 | 2008-08-25 | 2008-08-25 | 11:30 | FALSE | TRUE
68 | TRUE | CG08-3 | CG08-3/08 | 1038 | 5 | -11.561 | 2008-08-25 | 2008-08-25 | 11:30 | FALSE | TRUE
68 | TRUE | CG08-3 | CG08-3/08 | 1038 | 7 | -11.905 | 2008-08-25 | 2008-08-25 | 11:30 | FALSE | TRUE
68 | TRUE | CG08-3 | CG08-3/08 | 1038 | 9 | -12.652 | 2008-08-25 | 2008-08-25 | 11:30 | FALSE | TRUE
68 | TRUE | CG08-3 | CG08-3/08 | 1038 | 13 | -12.455 | 2008-08-25 | 2008-08-25 | 11:30 | FALSE | TRUE
68 | TRUE | CG08-3 | CG08-3/08 | 1038 | 18 | -12.21 | 2008-08-25 | 2008-08-25 | 11:30 | FALSE | TRUE
68 | TRUE | CG08-3 | CG08-3/08 | 1038 | 28 | -12.078 | 2008-08-25 | 2008-08-25 | 11:30 | FALSE | TRUE
69 | FALSE | GG08-5 | GG08-5/08 | 19 | 1 | -8.0036 | 2008-08-26 | 2008-08-26 | 9:15 | FALSE | TRUE
69 | FALSE | GG08-5 | GG08-5/08 | 19 | 3 | -9.4899 | 2008-08-26 | 2008-08-26 | 9:15 | FALSE | TRUE
69 | FALSE | GG08-5 | GG08-5/08 | 19 | 5 | -11.353 | 2008-08-26 | 2008-08-26 | 9:15 | FALSE | TRUE
69 | FALSE | GG08-5 | GG08-5/08 | 19 | 6 | -11.839 | 2008-08-26 | 2008-08-26 | 9:15 | FALSE | TRUE
69 | FALSE | GG08-5 | GG08-5/08 | 19 | 7 | -12.34 | 2008-08-26 | 2008-08-26 | 9:15 | FALSE | TRUE
69 | FALSE | GG08-5 | GG08-5/08 | 19 | 11 | -12.611 | 2008-08-26 | 2008-08-26 | 9:15 | FALSE | TRUE
69 | FALSE | GG08-5 | GG08-5/08 | 19 | 16 | -12.441 | 2008-08-26 | 2008-08-26 | 9:15 | FALSE | TRUE
69 | FALSE | GG08-5 | GG08-5/08 | 19 | 26 | -12.273 | 2008-08-26 | 2008-08-26 | 9:15 | FALSE | TRUE
70 | FALSE | SJ08-6 | SJ08-6/08 | 272 | 1 | -4.4077 | 2008-08-26 | 2008-08-26 | 16:30 | FALSE | TRUE
70 | FALSE | SJ08-6 | SJ08-6/08 | 272 | 3 | -7.0811 | 2008-08-26 | 2008-08-26 | 16:30 | FALSE | TRUE
70 | FALSE | SJ08-6 | SJ08-6/08 | 272 | 4 | -7.0811 | 2008-08-26 | 2008-08-26 | 16:30 | FALSE | TRUE
70 | FALSE | SJ08-6 | SJ08-6/08 | 272 | 5 | -8.2967 | 2008-08-26 | 2008-08-26 | 16:30 | FALSE | TRUE
70 | FALSE | SJ08-6 | SJ08-6/08 | 272 | 9 | -8.8908 | 2008-08-26 | 2008-08-26 | 16:30 | FALSE | TRUE
70 | FALSE | SJ08-6 | SJ08-6/08 | 272 | 14 | -7.8061 | 2008-08-26 | 2008-08-26 | 16:30 | FALSE | TRUE
70 | FALSE | SJ08-6 | SJ08-6/08 | 272 | 24 | -6.6434 | 2008-08-26 | 2008-08-26 | 16:30 | FALSE | TRUE
71 | TRUE | SJ08-7 | SJ08-7/08 | 1039 | 1 | -6.7185 | 2008-08-27 | 2008-08-27 | 11:00 | FALSE | TRUE
71 | TRUE | SJ08-7 | SJ08-7/08 | 1039 | 2 | -6.9756 | 2008-08-27 | 2008-08-27 | 11:00 | FALSE | TRUE
71 | TRUE | SJ08-7 | SJ08-7/08 | 1039 | 2 | -7.7507 | 2008-08-27 | 2008-08-27 | 11:00 | FALSE | TRUE
71 | TRUE | SJ08-7 | SJ08-7/08 | 1039 | 2 | -8.3362 | 2008-08-27 | 2008-08-27 | 11:00 | FALSE | TRUE
71 | TRUE | SJ08-7 | SJ08-7/08 | 1039 | 3 | -8.9592 | 2008-08-27 | 2008-08-27 | 11:00 | FALSE | TRUE
71 | TRUE | SJ08-7 | SJ08-7/08 | 1039 | 4 | -9.9999 | 2008-08-27 | 2008-08-27 | 11:00 | FALSE | TRUE
71 | TRUE | SJ08-7 | SJ08-7/08 | 1039 | 6 | -11.382 | 2008-08-27 | 2008-08-27 | 11:00 | FALSE | TRUE
71 | TRUE | SJ08-7 | SJ08-7/08 | 1039 | 8 | -11.465 | 2008-08-27 | 2008-08-27 | 11:00 | FALSE | TRUE
71 | TRUE | SJ08-7 | SJ08-7/08 | 1039 | 9 | -12.028 | 2008-08-27 | 2008-08-27 | 11:00 | FALSE | TRUE
71 | TRUE | SJ08-7 | SJ08-7/08 | 1039 | 10 | -12.031 | 2008-08-27 | 2008-08-27 | 11:00 | FALSE | TRUE
71 | TRUE | SJ08-7 | SJ08-7/08 | 1039 | 14 | -11.862 | 2008-08-27 | 2008-08-27 | 11:00 | FALSE | TRUE
71 | TRUE | SJ08-7 | SJ08-7/08 | 1039 | 19 | -11.491 | 2008-08-27 | 2008-08-27 | 11:00 | FALSE | TRUE
71 | TRUE | SJ08-7 | SJ08-7/08 | 1039 | 29 | -11.761 | 2008-08-27 | 2008-08-27 | 11:00 | FALSE | TRUE
72 | FALSE | SJ08-8 | SJ08-8/08 | 270 | 4 | -2.6906 | 2008-08-27 | 2008-08-27 | 16:30 | FALSE | TRUE
72 | FALSE | SJ08-8 | SJ08-8/08 | 270 | 5 | -3.9807 | 2008-08-27 | 2008-08-27 | 16:30 | FALSE | TRUE
72 | FALSE | SJ08-8 | SJ08-8/08 | 270 | 6 | -4.6951 | 2008-08-27 | 2008-08-27 | 16:30 | FALSE | TRUE
72 | FALSE | SJ08-8 | SJ08-8/08 | 270 | 10 | -4.0799 | 2008-08-27 | 2008-08-27 | 16:30 | FALSE | TRUE
72 | FALSE | SJ08-8 | SJ08-8/08 | 270 | 15 | -2.4239 | 2008-08-27 | 2008-08-27 | 16:30 | FALSE | TRUE
72 | FALSE | SJ08-8 | SJ08-8/08 | 270 | 25 | -2.6186 | 2008-08-27 | 2008-08-27 | 16:30 | FALSE | TRUE
73 | TRUE | CG05-1 | CG05-1/13 | 275 | 8 | -13.411 | 2013-08-20 | 2013-08-20 | 11:00 | FALSE | TRUE
73 | TRUE | CG05-1 | CG05-1/13 | 275 | 18 | -12.87 | 2013-08-20 | 2013-08-20 | 11:00 | FALSE | TRUE
73 | TRUE | CG05-1 | CG05-1/13 | 275 | 21 | -12.852 | 2013-08-20 | 2013-08-20 | 11:00 | FALSE | TRUE
73 | TRUE | CG05-1 | CG05-1/13 | 275 | 23 | -12.844 | 2013-08-20 | 2013-08-20 | 11:00 | FALSE | TRUE
73 | TRUE | CG05-1 | CG05-1/13 | 275 | 25 | -12.796 | 2013-08-20 | 2013-08-20 | 11:00 | FALSE | TRUE
73 | TRUE | CG05-1 | CG05-1/13 | 275 | 26 | -12.796 | 2013-08-20 | 2013-08-20 | 11:00 | FALSE | TRUE
73 | TRUE | CG05-1 | CG05-1/13 | 275 | 27 | -12.793 | 2013-08-20 | 2013-08-20 | 11:00 | FALSE | TRUE
73 | TRUE | CG05-1 | CG05-1/13 | 275 | 28 | -12.793 | 2013-08-20 | 2013-08-20 | 11:00 | FALSE | TRUE
73 | TRUE | CG05-1 | CG05-1/13 | 275 | 29 | -12.736 | 2013-08-20 | 2013-08-20 | 11:00 | FALSE | TRUE
73 | TRUE | CG05-1 | CG05-1/13 | 275 | 31 | -12.731 | 2013-08-20 | 2013-08-20 | 11:00 | FALSE | TRUE
73 | TRUE | CG05-1 | CG05-1/13 | 275 | 36 | -12.63 | 2013-08-20 | 2013-08-20 | 11:00 | FALSE | TRUE
73 | TRUE | CG05-1 | CG05-1/13 | 275 | 38 | -12.626 | 2013-08-20 | 2013-08-20 | 11:00 | FALSE | TRUE
73 | TRUE | CG05-1 | CG05-1/13 | 275 | 41 | -12.56 | 2013-08-20 | 2013-08-20 | 11:00 | FALSE | TRUE
73 | TRUE | CG05-1 | CG05-1/13 | 275 | 43 | -12.551 | 2013-08-20 | 2013-08-20 | 11:00 | FALSE | TRUE
73 | TRUE | CG05-1 | CG05-1/13 | 275 | 46 | -12.448 | 2013-08-20 | 2013-08-20 | 11:00 | FALSE | TRUE
73 | TRUE | CG05-1 | CG05-1/13 | 275 | 48 | -12.41 | 2013-08-20 | 2013-08-20 | 11:00 | FALSE | TRUE
73 | TRUE | CG05-1 | CG05-1/13 | 275 | 53 | -12.349 | 2013-08-20 | 2013-08-20 | 11:00 | FALSE | TRUE
73 | TRUE | CG05-1 | CG05-1/13 | 275 | 55 | -12.302 | 2013-08-20 | 2013-08-20 | 11:00 | FALSE | TRUE
73 | TRUE | CG05-1 | CG05-1/13 | 275 | 58 | -12.245 | 2013-08-20 | 2013-08-20 | 11:00 | FALSE | TRUE
74 | TRUE | CG13-1 | CG13-1/13 | 1040 | 0 | -7.224 | 2013-08-20 | 2013-08-20 | 12:00 | FALSE | TRUE
74 | TRUE | CG13-1 | CG13-1/13 | 1040 | 1 | -6.84 | 2013-08-20 | 2013-08-20 | 12:00 | FALSE | TRUE
74 | TRUE | CG13-1 | CG13-1/13 | 1040 | 1 | -6.669 | 2013-08-20 | 2013-08-20 | 12:00 | FALSE | TRUE
74 | TRUE | CG13-1 | CG13-1/13 | 1040 | 2 | -6.58 | 2013-08-20 | 2013-08-20 | 12:00 | FALSE | TRUE
74 | TRUE | CG13-1 | CG13-1/13 | 1040 | 2 | -6.735 | 2013-08-20 | 2013-08-20 | 12:00 | FALSE | TRUE
74 | TRUE | CG13-1 | CG13-1/13 | 1040 | 3 | -7.074 | 2013-08-20 | 2013-08-20 | 12:00 | FALSE | TRUE
74 | TRUE | CG13-1 | CG13-1/13 | 1040 | 4 | -8.07 | 2013-08-20 | 2013-08-20 | 12:00 | FALSE | TRUE
74 | TRUE | CG13-1 | CG13-1/13 | 1040 | 6 | -10.3 | 2013-08-20 | 2013-08-20 | 12:00 | FALSE | TRUE
74 | TRUE | CG13-1 | CG13-1/13 | 1040 | 8 | -11.77 | 2013-08-20 | 2013-08-20 | 12:00 | FALSE | TRUE
74 | TRUE | CG13-1 | CG13-1/13 | 1040 | 9 | -12.12 | 2013-08-20 | 2013-08-20 | 12:00 | FALSE | TRUE
74 | TRUE | CG13-1 | CG13-1/13 | 1040 | 10 | -12.43 | 2013-08-20 | 2013-08-20 | 12:00 | FALSE | TRUE
74 | TRUE | CG13-1 | CG13-1/13 | 1040 | 19 | -12.69 | 2013-08-20 | 2013-08-20 | 12:00 | FALSE | TRUE
74 | TRUE | CG13-1 | CG13-1/13 | 1040 | 29 | -12.53 | 2013-08-20 | 2013-08-20 | 12:00 | FALSE | TRUE
74 | TRUE | CG13-1 | CG13-1/13 | 1040 | 39 | -12.48 | 2013-08-20 | 2013-08-20 | 12:00 | FALSE | TRUE
74 | TRUE | CG13-1 | CG13-1/13 | 1040 | 44 | -12.35 | 2013-08-20 | 2013-08-20 | 12:00 | FALSE | TRUE
74 | TRUE | CG13-1 | CG13-1/13 | 1040 | 49 | -12.34 | 2013-08-20 | 2013-08-20 | 12:00 | FALSE | TRUE
74 | TRUE | CG13-1 | CG13-1/13 | 1040 | 54 | -12.2 | 2013-08-20 | 2013-08-20 | 12:00 | FALSE | TRUE
74 | TRUE | CG13-1 | CG13-1/13 | 1040 | 56 | -12.19 | 2013-08-20 | 2013-08-20 | 12:00 | FALSE | TRUE
75 | TRUE | CG13-2 | CG13-2/13 | 1041 | 13 | -13.57 | 2013-08-22 | 2013-08-22 | 12:00 | FALSE | TRUE
75 | TRUE | CG13-2 | CG13-2/13 | 1041 | 23 | -13.29 | 2013-08-22 | 2013-08-22 | 11:30 | FALSE | TRUE
75 | TRUE | CG13-2 | CG13-2/13 | 1041 | 33 | -13.07 | 2013-08-22 | 2013-08-22 | 11:30 | FALSE | TRUE
75 | TRUE | CG13-2 | CG13-2/13 | 1041 | 43 | -12.91 | 2013-08-22 | 2013-08-22 | 11:30 | FALSE | TRUE
75 | TRUE | CG13-2 | CG13-2/13 | 1041 | 53 | -12.78 | 2013-08-22 | 2013-08-22 | 11:30 | FALSE | TRUE
75 | TRUE | CG13-2 | CG13-2/13 | 1041 | 58 | -12.67 | 2013-08-22 | 2013-08-22 | 11:30 | FALSE | TRUE
75 | TRUE | CG13-2 | CG13-2/13 | 1041 | 63 | -12.6 | 2013-08-22 | 2013-08-22 | 11:30 | FALSE | TRUE
75 | TRUE | CG13-2 | CG13-2/13 | 1041 | 68 | -12.51 | 2013-08-22 | 2013-08-22 | 11:30 | FALSE | TRUE
75 | TRUE | CG13-2 | CG13-2/13 | 1041 | 71 | -12.45 | 2013-08-22 | 2013-08-22 | 11:30 | FALSE | TRUE
75 | TRUE | CG13-2 | CG13-2/13 | 1041 | 73 | -12.42 | 2013-08-22 | 2013-08-22 | 11:30 | FALSE | TRUE
76 | TRUE | CG13-3 | CG13-3/13 | 1042 | 1 | -7.25 | 2013-08-23 | 2013-08-23 |  | FALSE | TRUE
76 | TRUE | CG13-3 | CG13-3/13 | 1042 | 3 | -10.05 | 2013-08-23 | 2013-08-23 |  | FALSE | TRUE
76 | TRUE | CG13-3 | CG13-3/13 | 1042 | 5 | -11.81 | 2013-08-23 | 2013-08-23 |  | FALSE | TRUE
76 | TRUE | CG13-3 | CG13-3/13 | 1042 | 10 | -12.58 | 2013-08-23 | 2013-08-23 |  | FALSE | TRUE
76 | TRUE | CG13-3 | CG13-3/13 | 1042 | 15 | -12.34 | 2013-08-23 | 2013-08-23 |  | FALSE | TRUE
76 | TRUE | CG13-3 | CG13-3/13 | 1042 | 20 | -12.56 | 2013-08-23 | 2013-08-23 |  | FALSE | TRUE
77 | TRUE | CG13-4 | CG13-4/13 | 1043 | 11 | -13.64 | 2013-08-21 | 2013-08-21 |  | FALSE | TRUE
77 | TRUE | CG13-4 | CG13-4/13 | 1043 | 21 | -13.26 | 2013-08-21 | 2013-08-21 |  | FALSE | TRUE
77 | TRUE | CG13-4 | CG13-4/13 | 1043 | 31 | -12.99 | 2013-08-21 | 2013-08-21 |  | FALSE | TRUE
77 | TRUE | CG13-4 | CG13-4/13 | 1043 | 41 | -12.82 | 2013-08-21 | 2013-08-21 |  | FALSE | TRUE
77 | TRUE | CG13-4 | CG13-4/13 | 1043 | 51 | -12.68 | 2013-08-21 | 2013-08-21 |  | FALSE | TRUE
77 | TRUE | CG13-4 | CG13-4/13 | 1043 | 56 | -12.71 | 2013-08-21 | 2013-08-21 |  | FALSE | TRUE
77 | TRUE | CG13-4 | CG13-4/13 | 1043 | 61 | -12.49 | 2013-08-21 | 2013-08-21 |  | FALSE | TRUE
77 | TRUE | CG13-4 | CG13-4/13 | 1043 | 66 | -12.51 | 2013-08-21 | 2013-08-21 |  | FALSE | TRUE
77 | TRUE | CG13-4 | CG13-4/13 | 1043 | 69 | -12.43 | 2013-08-21 | 2013-08-21 |  | FALSE | TRUE
77 | TRUE | CG13-4 | CG13-4/13 | 1043 | 71 | -12.41 | 2013-08-21 | 2013-08-21 |  | FALSE | TRUE
78 | TRUE | GG13-5 | GG13-5/13 | 1044 | 13 | -13.28 | 2013-08-22 | 2013-08-22 |  | FALSE | TRUE
78 | TRUE | GG13-5 | GG13-5/13 | 1044 | 23 | -13.16 | 2013-08-22 | 2013-08-22 |  | FALSE | TRUE
78 | TRUE | GG13-5 | GG13-5/13 | 1044 | 33 | -13 | 2013-08-22 | 2013-08-22 |  | FALSE | TRUE
78 | TRUE | GG13-5 | GG13-5/13 | 1044 | 43 | -12.82 | 2013-08-22 | 2013-08-22 |  | FALSE | TRUE
78 | TRUE | GG13-5 | GG13-5/13 | 1044 | 53 | -12.66 | 2013-08-22 | 2013-08-22 |  | FALSE | TRUE
78 | TRUE | GG13-5 | GG13-5/13 | 1044 | 58 | -12.6 | 2013-08-22 | 2013-08-22 |  | FALSE | TRUE
78 | TRUE | GG13-5 | GG13-5/13 | 1044 | 63 | -12.49 | 2013-08-22 | 2013-08-22 |  | FALSE | TRUE
78 | TRUE | GG13-5 | GG13-5/13 | 1044 | 68 | -12.45 | 2013-08-22 | 2013-08-22 |  | FALSE | TRUE
78 | TRUE | GG13-5 | GG13-5/13 | 1044 | 71 | -12.4 | 2013-08-22 | 2013-08-22 |  | FALSE | TRUE
78 | TRUE | GG13-5 | GG13-5/13 | 1044 | 73 | -12.39 | 2013-08-22 | 2013-08-22 |  | FALSE | TRUE
79 | TRUE | SJ13-6 | SJ13-6/13 | 1045 | 0 | -5.1 | 2013-08-22 | 2013-08-22 |  | FALSE | TRUE
79 | TRUE | SJ13-6 | SJ13-6/13 | 1045 | 2 | -9.8 | 2013-08-22 | 2013-08-22 |  | FALSE | TRUE
79 | TRUE | SJ13-6 | SJ13-6/13 | 1045 | 4 | -12.2 | 2013-08-22 | 2013-08-22 |  | FALSE | TRUE
79 | TRUE | SJ13-6 | SJ13-6/13 | 1045 | 9 | -12.55 | 2013-08-22 | 2013-08-22 |  | FALSE | TRUE
79 | TRUE | SJ13-6 | SJ13-6/13 | 1045 | 14 | -12.6 | 2013-08-22 | 2013-08-22 |  | FALSE | TRUE
79 | TRUE | SJ13-6 | SJ13-6/13 | 1045 | 19 | -12.6 | 2013-08-22 | 2013-08-22 |  | FALSE | TRUE
80 | TRUE | CG13-1 | CG13-1/14 | 1040 | 0 | -6.156 | 2014-09-25 | 2014-09-25 | 10:45 | FALSE | TRUE
80 | TRUE | CG13-1 | CG13-1/14 | 1040 | 2 | -8.296 | 2014-09-25 | 2014-09-25 | 10:45 | FALSE | TRUE
80 | TRUE | CG13-1 | CG13-1/14 | 1040 | 2 | -10.093 | 2014-09-25 | 2014-09-25 | 10:45 | FALSE | TRUE
80 | TRUE | CG13-1 | CG13-1/14 | 1040 | 4 | -11.936 | 2014-09-25 | 2014-09-25 | 10:45 | FALSE | TRUE
80 | TRUE | CG13-1 | CG13-1/14 | 1040 | 6 | -12.468 | 2014-09-25 | 2014-09-25 | 10:45 | FALSE | TRUE
80 | TRUE | CG13-1 | CG13-1/14 | 1040 | 12 | -12.35 | 2014-09-25 | 2014-09-25 | 10:45 | FALSE | TRUE
80 | TRUE | CG13-1 | CG13-1/14 | 1040 | 16 | -12.54 | 2014-09-25 | 2014-09-25 | 10:45 | FALSE | TRUE
80 | TRUE | CG13-1 | CG13-1/14 | 1040 | 22 | -11.352 | 2014-09-25 | 2014-09-25 | 10:45 | FALSE | TRUE
81 | TRUE | CG05-1 | CG05-1/15 | 275 | 1 | -0.1617 | 2015-09-24 | 2015-09-24 | 9:00 | FALSE | TRUE
81 | TRUE | CG05-1 | CG05-1/15 | 275 | 3 | -4.436 | 2015-09-24 | 2015-09-24 | 9:00 | FALSE | TRUE
81 | TRUE | CG05-1 | CG05-1/15 | 275 | 6 | -6.078 | 2015-09-24 | 2015-09-24 | 9:00 | FALSE | TRUE
81 | TRUE | CG05-1 | CG05-1/15 | 275 | 11 | -5.36 | 2015-09-24 | 2015-09-24 | 9:00 | FALSE | TRUE
81 | TRUE | CG05-1 | CG05-1/15 | 275 | 16 | -4.25 | 2015-09-24 | 2015-09-24 | 9:00 | FALSE | TRUE
81 | TRUE | CG05-1 | CG05-1/15 | 275 | 21 | -2.973 | 2015-09-24 | 2015-09-24 | 9:00 | FALSE | TRUE
82 | TRUE | CG13-1 | CG13-1/15 | 1040 | 1 | -3.094 | 2015-09-24 | 2015-09-24 | 9:00 | FALSE | TRUE
82 | TRUE | CG13-1 | CG13-1/15 | 1040 | 3 | -7.586 | 2015-09-24 | 2015-09-24 | 12:00 | FALSE | TRUE
82 | TRUE | CG13-1 | CG13-1/15 | 1040 | 4 | -8.806 | 2015-09-24 | 2015-09-24 | 12:00 | FALSE | TRUE
82 | TRUE | CG13-1 | CG13-1/15 | 1040 | 5 | -9.103 | 2015-09-24 | 2015-09-24 | 12:00 | FALSE | TRUE
82 | TRUE | CG13-1 | CG13-1/15 | 1040 | 7 | -9.646 | 2015-09-24 | 2015-09-24 | 12:00 | FALSE | TRUE
82 | TRUE | CG13-1 | CG13-1/15 | 1040 | 9 | -9.558 | 2015-09-24 | 2015-09-24 | 12:00 | FALSE | TRUE
82 | TRUE | CG13-1 | CG13-1/15 | 1040 | 14 | -9 | 2015-09-24 | 2015-09-24 | 12:00 | FALSE | TRUE
82 | TRUE | CG13-1 | CG13-1/15 | 1040 | 19 | -8.9 | 2015-09-24 | 2015-09-24 | 12:00 | FALSE | TRUE
82 | TRUE | CG13-1 | CG13-1/15 | 1040 | 24 | -8.453 | 2015-09-24 | 2015-09-24 | 12:00 | FALSE | TRUE
83 | TRUE | CG15-1 | CG15-1/15 | 1046 | 16 | -13.31 | 2015-09-27 | 2015-09-27 |  | FALSE | TRUE
83 | TRUE | CG15-1 | CG15-1/15 | 1046 | 26 | -13.25 | 2015-09-27 | 2015-09-27 |  | FALSE | TRUE
83 | TRUE | CG15-1 | CG15-1/15 | 1046 | 36 | -13.13 | 2015-09-27 | 2015-09-27 |  | FALSE | TRUE
83 | TRUE | CG15-1 | CG15-1/15 | 1046 | 46 | -13.02 | 2015-09-27 | 2015-09-27 |  | FALSE | TRUE
83 | TRUE | CG15-1 | CG15-1/15 | 1046 | 56 | -12.9 | 2015-09-27 | 2015-09-27 |  | FALSE | TRUE
83 | TRUE | CG15-1 | CG15-1/15 | 1046 | 61 | -12.86 | 2015-09-27 | 2015-09-27 |  | FALSE | TRUE
83 | TRUE | CG15-1 | CG15-1/15 | 1046 | 66 | -12.75 | 2015-09-27 | 2015-09-27 |  | FALSE | TRUE
83 | TRUE | CG15-1 | CG15-1/15 | 1046 | 71 | -12.75 | 2015-09-27 | 2015-09-27 |  | FALSE | TRUE
83 | TRUE | CG15-1 | CG15-1/15 | 1046 | 74 | -12.7 | 2015-09-27 | 2015-09-27 |  | FALSE | TRUE
83 | TRUE | CG15-1 | CG15-1/15 | 1046 | 76 | -12.68 | 2015-09-27 | 2015-09-27 |  | FALSE | TRUE
84 | TRUE | CG18-1 | CG18-1/18 | 1047 | 4 | -10.65 | 2018-12-14 | 2018-12-14 | 12:00 | FALSE | TRUE
84 | TRUE | CG18-1 | CG18-1/18 | 1047 | 6 | -11.03 | 2018-12-14 | 2018-12-14 | 12:00 | FALSE | TRUE
84 | TRUE | CG18-1 | CG18-1/18 | 1047 | 8 | -11.65 | 2018-12-14 | 2018-12-14 | 12:00 | FALSE | TRUE
84 | TRUE | CG18-1 | CG18-1/18 | 1047 | 8 | -11.87 | 2018-12-14 | 2018-12-14 | 12:00 | FALSE | TRUE
84 | TRUE | CG18-1 | CG18-1/18 | 1047 | 10 | -12.1 | 2018-12-14 | 2018-12-14 | 12:00 | FALSE | TRUE
84 | TRUE | CG18-1 | CG18-1/18 | 1047 | 12 | -12.59 | 2018-12-14 | 2018-12-14 | 12:00 | FALSE | TRUE
84 | TRUE | CG18-1 | CG18-1/18 | 1047 | 14 | -12.62 | 2018-12-14 | 2018-12-14 | 12:00 | FALSE | TRUE
84 | TRUE | CG18-1 | CG18-1/18 | 1047 | 18 | -12.64 | 2018-12-14 | 2018-12-14 | 12:00 | FALSE | TRUE
84 | TRUE | CG18-1 | CG18-1/18 | 1047 | 24 | -12.69 | 2018-12-14 | 2018-12-14 | 12:00 | FALSE | TRUE
84 | TRUE | CG18-1 | CG18-1/18 | 1047 | 28 | -12.99 | 2018-12-14 | 2018-12-14 | 12:00 | FALSE | TRUE
85 | TRUE | CG18-1 | CG18-1/19 | 1047 | 4 | -13.66 | 2019-06-25 | 2019-06-25 | 10:10 | FALSE | TRUE
85 | TRUE | CG18-1 | CG18-1/19 | 1047 | 6 | -13.28 | 2019-06-25 | 2019-06-25 | 10:10 | FALSE | TRUE
85 | TRUE | CG18-1 | CG18-1/19 | 1047 | 8 | -12.72 | 2019-06-25 | 2019-06-25 | 10:10 | FALSE | TRUE
85 | TRUE | CG18-1 | CG18-1/19 | 1047 | 9 | -12.48 | 2019-06-25 | 2019-06-25 | 10:10 | FALSE | TRUE
85 | TRUE | CG18-1 | CG18-1/19 | 1047 | 10 | -12.4 | 2019-06-25 | 2019-06-25 | 10:10 | FALSE | TRUE
85 | TRUE | CG18-1 | CG18-1/19 | 1047 | 12 | -12.47 | 2019-06-25 | 2019-06-25 | 10:10 | FALSE | TRUE
85 | TRUE | CG18-1 | CG18-1/19 | 1047 | 14 | -12.42 | 2019-06-25 | 2019-06-25 | 10:10 | FALSE | TRUE
85 | TRUE | CG18-1 | CG18-1/19 | 1047 | 19 | -12.63 | 2019-06-25 | 2019-06-25 | 10:10 | FALSE | TRUE
85 | TRUE | CG18-1 | CG18-1/19 | 1047 | 24 | -12.73 | 2019-06-25 | 2019-06-25 | 10:10 | FALSE | TRUE
85 | TRUE | CG18-1 | CG18-1/19 | 1047 | 29 | -12.99 | 2019-06-25 | 2019-06-25 | 10:10 | FALSE | TRUE
86 | TRUE | CG18-1 | CG18-1/21A | 1047 | 5 | -12.95 | 2021-03-30 | 2021-03-30 | 12:00 | FALSE | TRUE
86 | TRUE | CG18-1 | CG18-1/21A | 1047 | 7 | -12.36 | 2021-03-30 | 2021-03-30 | 12:00 | FALSE | TRUE
86 | TRUE | CG18-1 | CG18-1/21A | 1047 | 9 | -12.13 | 2021-03-30 | 2021-03-30 | 12:00 | FALSE | TRUE
86 | TRUE | CG18-1 | CG18-1/21A | 1047 | 10 | -12.05 | 2021-03-30 | 2021-03-30 | 12:00 | FALSE | TRUE
86 | TRUE | CG18-1 | CG18-1/21A | 1047 | 11 | -12.08 | 2021-03-30 | 2021-03-30 | 12:00 | FALSE | TRUE
86 | TRUE | CG18-1 | CG18-1/21A | 1047 | 13 | -12.34 | 2021-03-30 | 2021-03-30 | 12:00 | FALSE | TRUE
86 | TRUE | CG18-1 | CG18-1/21A | 1047 | 15 | -12.36 | 2021-03-30 | 2021-03-30 | 12:00 | FALSE | TRUE
86 | TRUE | CG18-1 | CG18-1/21A | 1047 | 20 | -12.59 | 2021-03-30 | 2021-03-30 | 12:00 | FALSE | TRUE
86 | TRUE | CG18-1 | CG18-1/21A | 1047 | 25 | -12.68 | 2021-03-30 | 2021-03-30 | 12:00 | FALSE | TRUE
86 | TRUE | CG18-1 | CG18-1/21A | 1047 | 30 | -12.92 | 2021-03-30 | 2021-03-30 | 12:00 | FALSE | TRUE
87 | TRUE | CG21-1 | CG21-1/21 | 1048 | 6 | -12.676 | 2021-06-10 | 2021-06-10 | 12:00 | FALSE | TRUE
87 | TRUE | CG21-1 | CG21-1/21 | 1048 | 7 | -12.56 | 2021-06-10 | 2021-06-10 | 12:00 | FALSE | TRUE
87 | TRUE | CG21-1 | CG21-1/21 | 1048 | 8 | -12.464 | 2021-06-10 | 2021-06-10 | 12:00 | FALSE | TRUE
87 | TRUE | CG21-1 | CG21-1/21 | 1048 | 8 | -12.434 | 2021-06-10 | 2021-06-10 | 12:00 | FALSE | TRUE
87 | TRUE | CG21-1 | CG21-1/21 | 1048 | 9 | -12.446 | 2021-06-10 | 2021-06-10 | 12:00 | FALSE | TRUE
87 | TRUE | CG21-1 | CG21-1/21 | 1048 | 11 | -12.446 | 2021-06-10 | 2021-06-10 | 12:00 | FALSE | TRUE
87 | TRUE | CG21-1 | CG21-1/21 | 1048 | 13 | -12.506 | 2021-06-10 | 2021-06-10 | 12:00 | FALSE | TRUE
87 | TRUE | CG21-1 | CG21-1/21 | 1048 | 14 | -12.554 | 2021-06-10 | 2021-06-10 | 12:00 | FALSE | TRUE
87 | TRUE | CG21-1 | CG21-1/21 | 1048 | 15 | -12.591 | 2021-06-10 | 2021-06-10 | 12:00 | FALSE | TRUE
87 | TRUE | CG21-1 | CG21-1/21 | 1048 | 17 | -12.672 | 2021-06-10 | 2021-06-10 | 12:00 | FALSE | TRUE
87 | TRUE | CG21-1 | CG21-1/21 | 1048 | 19 | -12.782 | 2021-06-10 | 2021-06-10 | 12:00 | FALSE | TRUE
87 | TRUE | CG21-1 | CG21-1/21 | 1048 | 24 | -12.847 | 2021-06-10 | 2021-06-10 | 12:00 | FALSE | TRUE
87 | TRUE | CG21-1 | CG21-1/21 | 1048 | 29 | -12.899 | 2021-06-10 | 2021-06-10 | 12:00 | FALSE | TRUE
87 | TRUE | CG21-1 | CG21-1/21 | 1048 | 34 | -12.916 | 2021-06-10 | 2021-06-10 | 12:00 | FALSE | TRUE
87 | TRUE | CG21-1 | CG21-1/21 | 1048 | 44 | -13.005 | 2021-06-10 | 2021-06-10 | 12:00 | FALSE | TRUE
87 | TRUE | CG21-1 | CG21-1/21 | 1048 | 23 | -12.813 | 2021-06-10 | 2021-06-10 | 12:00 | FALSE | TRUE
87 | TRUE | CG21-1 | CG21-1/21 | 1048 | 43 | -12.933 | 2021-06-10 | 2021-06-10 | 12:00 | FALSE | TRUE
87 | TRUE | CG21-1 | CG21-1/21 | 1048 | 53 | -12.911 | 2021-06-10 | 2021-06-10 | 12:00 | FALSE | TRUE
87 | TRUE | CG21-1 | CG21-1/21 | 1048 | 63 | -12.823 | 2021-06-10 | 2021-06-10 | 12:00 | FALSE | TRUE
87 | TRUE | CG21-1 | CG21-1/21 | 1048 | 68 | -12.741 | 2021-06-10 | 2021-06-10 | 12:00 | FALSE | TRUE
87 | TRUE | CG21-1 | CG21-1/21 | 1048 | 73 | -12.682 | 2021-06-10 | 2021-06-10 | 12:00 | FALSE | TRUE
87 | TRUE | CG21-1 | CG21-1/21 | 1048 | 78 | -12.613 | 2021-06-10 | 2021-06-10 | 12:00 | FALSE | TRUE
87 | TRUE | CG21-1 | CG21-1/21 | 1048 | 80 | -12.609 | 2021-06-10 | 2021-06-10 | 12:00 | FALSE | TRUE
87 | TRUE | CG21-1 | CG21-1/21 | 1048 | 83 | -12.598 | 2021-06-10 | 2021-06-10 | 12:00 | FALSE | TRUE
88 | TRUE | CG18-1 | CG18-1/21B | 1047 | 6 | -13.54 | 2021-06-10 | 2021-06-10 | 12:40 | FALSE | TRUE
88 | TRUE | CG18-1 | CG18-1/21B | 1047 | 8 | -12.96 | 2021-06-10 | 2021-06-10 | 12:40 | FALSE | TRUE
88 | TRUE | CG18-1 | CG18-1/21B | 1047 | 10 | -12.5 | 2021-06-10 | 2021-06-10 | 12:40 | FALSE | TRUE
88 | TRUE | CG18-1 | CG18-1/21B | 1047 | 11 | -12.32 | 2021-06-10 | 2021-06-10 | 12:40 | FALSE | TRUE
88 | TRUE | CG18-1 | CG18-1/21B | 1047 | 12 | -12.28 | 2021-06-10 | 2021-06-10 | 12:40 | FALSE | TRUE
88 | TRUE | CG18-1 | CG18-1/21B | 1047 | 14 | -12.4 | 2021-06-10 | 2021-06-10 | 12:40 | FALSE | TRUE
88 | TRUE | CG18-1 | CG18-1/21B | 1047 | 16 | -12.36 | 2021-06-10 | 2021-06-10 | 12:40 | FALSE | TRUE
88 | TRUE | CG18-1 | CG18-1/21B | 1047 | 21 | -12.57 | 2021-06-10 | 2021-06-10 | 12:40 | FALSE | TRUE
88 | TRUE | CG18-1 | CG18-1/21B | 1047 | 26 | -12.68 | 2021-06-10 | 2021-06-10 | 12:40 | FALSE | TRUE
88 | TRUE | CG18-1 | CG18-1/21B | 1047 | 31 | -12.92 | 2021-06-10 | 2021-06-10 | 12:40 | FALSE | TRUE
89 | TRUE | CG18-1 | CG18-1/22A | 1047 | 5 | -13.56 | 2022-04-27 | 2022-04-27 | 12:00 | FALSE | TRUE
89 | TRUE | CG18-1 | CG18-1/22A | 1047 | 7 | -12.87 | 2022-04-27 | 2022-04-27 | 12:00 | FALSE | TRUE
89 | TRUE | CG18-1 | CG18-1/22A | 1047 | 9 | -12.51 | 2022-04-27 | 2022-04-27 | 12:00 | FALSE | TRUE
89 | TRUE | CG18-1 | CG18-1/22A | 1047 | 10 | -12.34 | 2022-04-27 | 2022-04-27 | 12:00 | FALSE | TRUE
89 | TRUE | CG18-1 | CG18-1/22A | 1047 | 11 | -12.31 | 2022-04-27 | 2022-04-27 | 12:00 | FALSE | TRUE
89 | TRUE | CG18-1 | CG18-1/22A | 1047 | 13 | -12.45 | 2022-04-27 | 2022-04-27 | 12:00 | FALSE | TRUE
89 | TRUE | CG18-1 | CG18-1/22A | 1047 | 15 | -12.4 | 2022-04-27 | 2022-04-27 | 12:00 | FALSE | TRUE
89 | TRUE | CG18-1 | CG18-1/22A | 1047 | 20 | -12.59 | 2022-04-27 | 2022-04-27 | 12:00 | FALSE | TRUE
89 | TRUE | CG18-1 | CG18-1/22A | 1047 | 25 | -12.66 | 2022-04-27 | 2022-04-27 | 12:00 | FALSE | TRUE
89 | TRUE | CG18-1 | CG18-1/22A | 1047 | 30 | -12.91 | 2022-04-27 | 2022-04-27 | 12:00 | FALSE | TRUE
90 | TRUE | CG18-1 | CG18-1/22B | 1047 | 5.75 | -13.05 | 2022-07-02 | 2022-07-02 | 12:00 | FALSE | TRUE
90 | TRUE | CG18-1 | CG18-1/22B | 1047 | 7.75 | -13.01 | 2022-07-02 | 2022-07-02 | 12:00 | FALSE | TRUE
90 | TRUE | CG18-1 | CG18-1/22B | 1047 | 9.75 | -12.74 | 2022-07-02 | 2022-07-02 | 12:00 | FALSE | TRUE
90 | TRUE | CG18-1 | CG18-1/22B | 1047 | 10.75 | -12.57 | 2022-07-02 | 2022-07-02 | 12:00 | FALSE | TRUE
90 | TRUE | CG18-1 | CG18-1/22B | 1047 | 11.75 | -12.51 | 2022-07-02 | 2022-07-02 | 12:00 | FALSE | TRUE
90 | TRUE | CG18-1 | CG18-1/22B | 1047 | 13.75 | -12.56 | 2022-07-02 | 2022-07-02 | 12:00 | FALSE | TRUE
90 | TRUE | CG18-1 | CG18-1/22B | 1047 | 15.75 | -12.45 | 2022-07-02 | 2022-07-02 | 12:00 | FALSE | TRUE
90 | TRUE | CG18-1 | CG18-1/22B | 1047 | 20.75 | -12.58 | 2022-07-02 | 2022-07-02 | 12:00 | FALSE | TRUE
90 | TRUE | CG18-1 | CG18-1/22B | 1047 | 25.75 | -12.66 | 2022-07-02 | 2022-07-02 | 12:00 | FALSE | TRUE
90 | TRUE | CG18-1 | CG18-1/22B | 1047 | 30.75 | -12.91 | 2022-07-02 | 2022-07-02 | 12:00 | FALSE | TRUE
91 | TRUE | CG18-1 | CG18-1/23 | 1047 | 5.59 | -10.48 | 2023-18-12 | 2023-18-12 | 11:30 | FALSE | TRUE
91 | TRUE | CG18-1 | CG18-1/23 | 1047 | 7.59 | -11.05 | 2023-18-12 | 2023-18-12 | 11:30 | FALSE | TRUE
91 | TRUE | CG18-1 | CG18-1/23 | 1047 | 9.59 | -11.5 | 2023-18-12 | 2023-18-12 | 11:30 | FALSE | TRUE
91 | TRUE | CG18-1 | CG18-1/23 | 1047 | 10.59 | -11.62 | 2023-18-12 | 2023-18-12 | 11:30 | FALSE | TRUE
91 | TRUE | CG18-1 | CG18-1/23 | 1047 | 11.59 | -11.77 | 2023-18-12 | 2023-18-12 | 11:30 | FALSE | TRUE
91 | TRUE | CG18-1 | CG18-1/23 | 1047 | 13.59 | -12.12 | 2023-18-12 | 2023-18-12 | 11:30 | FALSE | TRUE
91 | TRUE | CG18-1 | CG18-1/23 | 1047 | 15.59 | -12.15 | 2023-18-12 | 2023-18-12 | 11:30 | FALSE | TRUE
91 | TRUE | CG18-1 | CG18-1/23 | 1047 | 20.59 | -12.41 | 2023-18-12 | 2023-18-12 | 11:30 | FALSE | TRUE
91 | TRUE | CG18-1 | CG18-1/23 | 1047 | 25.59 | -12.55 | 2023-18-12 | 2023-18-12 | 11:30 | FALSE | TRUE
91 | TRUE | CG18-1 | CG18-1/23 | 1047 | 30.59 | -12.84 | 2023-18-12 | 2023-18-12 | 11:30 | FALSE | TRUE
Note on E1: [integer] Borehole identifier. constraints: - required: True
Note on F1: [number] Depth below the glacier surface. constraints: - required: True
Note on G1: [number] Temperature. constraints: - required: True
Note on H1: [date] Measurement date, or if not known precisely, the first possible date (e.g. 2019 → 2019-01-01). constraints: - required: True
Note on I1: [date] Measurement date, or if not known precisely, the last possible date (e.g. 2019 → 2019-12-31). constraints: - required: True
Note on J1: [time] Measurement time.
Note on K1: [boolean] Whether `time` is in Coordinated Universal Time (True) or in another (but unknown) timezone (False).
Note on L1: [boolean] Whether the profile is in thermal equilibrium following drilling.

## enum.drill_method (hidden)
mechanical
thermal